## EVAL-2ED21814
Designator | Comment | Description | PackageReference | Footprint | Quantity | Manufacturer | Manufacturer Order Number
1, 2, 3, 4 | Screw |  | Screw - M3x8mm | Screw - M3x8mm | 4
C1 | 22uF/25V | Miniature Aluminium Electrolytic Capacitor | E-cap, 22uF, 25V, 5x11mm, F=2mm | CAPPRD200W50D525H1250B | 1 | Wurth | 860240472001
C2 | 1uF/25V | Surface Mount Multilayer Ceramic Chip Capacitor | 0805 | CAPC2013X100N-1 | 1
C3 | 4.7uF/25V | Multilayer Ceramic Chip Capacitor | 1206 | CAPC3217X190N | 1
C4, C5 | 470pF/25V | Chip Monolithic Ceramic Capacitor | 0805 | CAPC2013X70N | 2
C6 | 33uF/450V | Aluminum Electrolytic Capacitor, Wide Temperature Range | E-cap, 22uF, 450V, 18*21mm, F=7.5mm, | CAP-E-18x25x7.5mm | 1 | Wurth | 860241481006
C7 | 100nF/630V | EMI Suppression Capacitor | Film cap, 100nF, 630V, 18*6mm, F=15mm, | CAP-F-18x6x15mm | 1 | Wurth | 890303425004CS
D1 | NC | Ultrafast Power Rectifier, 1A, 600V | SMB | DIOM5436X247N | 1 | ON Semiconductor | MURS160T3G
D2, D3 | MURS120T3G | Ultrafast Power Rectifier, 1A, 200V | SMB | DIOM5436X247N | 2 | ON Semiconductor | MURS120T3G
GH, GL, VS, COM | 5004 | Test Point THT, Yellow |  | CON-THT-TP-5004 | 4 | Keystone | 5004
Q1, Q2 | IPW60R180P7 | 600V CoolMOS CFD7 Power Transistor | TO220_TO247 | TO229P994X241-3N-V | 2 | Infineon Technologies | IPW60R180P7
R1, R7 | NC | Standard Thick Film Chip Resistor | 0805 | RESC2113X50N | 2
R2, R3 | 1R | Standard Thick Film Chip Resistor | 0805 | RESC2113X50N | 2
R4, R5 | 100R | Standard Thick Film Chip Resistor | 0805 | RESC2113X50N | 2
R8 | NC | General Purpose Chip Resistor | 0805 | RESC2013X60N | 1
U1 | 2ED21814S06J | High and Low Side Driver | PG-DSO-14-903 | SOIC127P600X175-8N-12-V | 1 | Infineon Technologies | 2ED21814S06J
X1 | TSW-107-07-L-S | Through hole .025'' SQ Post Header, 2.54mm pitch, 7 pin, vertical, single row | Header, 2.54mm pitch, 7 pin, straight, vertical, | HDRV7W64P254_1X7_1784X254X838B | 1 | Wurth | 61300711121
X2 | OUTPUT | Connector | Horizontal cable entry, rising cage clamp, pitch 9.52mm, 3pins | 9.52X3TB | 1 | Wurth | 691250910003