## Part List Report
EVAL-M1-IR2214
1.0
List Of Material
(publication)
# | Quantity | Designator | Value | Footprint | Description | Manufacturer | Manufacturer Order Number | Supplier 1 | Supplier Part Number 1 | Supplier 2 | Supplier Part Number 2
1 | 19 | +5V, +15VCC, COM, DC+, DSH, DSL, FLT/SD, FLT_CLR, HIN, LIN, PGND, SY_FLT, VB, VEH, VEL, VGH, VGL, VS, VSS | 5003 | CON-THT-TP-5003 | Test Point THT, Orange | Keystone Electronics Corp. | 5003 | Farnell | 1533289 | DigiKey | 36-5003-ND
2 | 2 | BUS OK, VCC OK | Red | LEDSC200X125X90-2N-1 | CHIP LED | OSRAM Opto Semiconductors | LS R976-NR-1 | Farnell | 1226392 | DigiKey | 475-1278-1-ND
3 | 1 | C1 | 100uF/25V | CAPAE660X800N-1 | CAP / ELCO / 100uF / 25V / 20% / - / -55°C to 105°C / - / SMD | Wurth Elektronik | 865060445005 | Farnell | 1539477RL | DigiKey | PCE4534TR-ND
4 | 3 | C2, C4, C34 | 22uF | CAPC3216X180N | Chip Monolithic Ceramic Capacitor | MuRata | GRM31CR61E226KE15 | Farnell |  | DigiKey
5 | 9 | C3, C21, C22, C23, C32, C33, C46, C54, C64 | 100nF | CAPC2013X95N | Chip Monolithic Ceramic Capacitor | MuRata | GRM219R71E104KA01 | Farnell |  | DigiKey
6 | 4 | C5, C7, C8, C45 | 10uF | CAPC3216X95N | Chip Monolithic Ceramic Capacitor | MuRata | GRM319R61E106KA12, GRM319R61E106MA12 | Farnell |  | DigiKey
7 | 1 | C6 | 100uF/16V | CAPAE660X800N-1 | CAP / ELCO / 100uF / 16V / 20% / - / -55°C to 105°C / - / SMD / -Wurth 865060343004 | Panasonic | EEEFPC101XAP | Farnell | 1539477RL | DigiKey | PCE4534TR-ND
8 | 1 | C9 | 220uF/25V | CAPAE830X1050N-3 | CAP / ELCO / 220uF / 25V / 20% / Aluminiumelectrolytic / -55°C to 105°C / 8.30mm L X 8.30mm W X 10.50mm H body / SMD / - | Wurth Elektronik | 865060453007 | Farnell | 2466209 | DigiKey | 732-8536-1-ND
9 | 6 | C11, C12, C13, C14, C16, C17 | 68nF | CAPC4532X150N | Chip Monolithic Ceramic Capacitor | MuRata | GRM43QR72J683KW01 | Farnell |  | DigiKey
10 | 1 | C15 | 1uF | CAPC2013X95N | Chip Monolithic Ceramic Capacitor | MuRata | GRM219R61H105KA73 | Farnell |  | DigiKey
11 | 6 | C24, C25, C26, C29, C30, C31 | 1mF/400V | CAP-THT-861021386035 | CAP / ELCO / 1mF / 400V / 20% / Aluminiumelectrolytic / -25°C to 105°C / 10.00mm Pitch X 35.00mm Dia X 62.00mm H / THT / - | Wurth Elektronik | 861021386035 | Farnell |  | DigiKey | 732-11909-ND
12 | 2 | C27, C28 | 470nF | CAPRR2750W80L3100T1100H2100B | CAP-F 470nF 1000V THR J Wurth 890493427007CS | Wurth Elektronik | 890493427007CS | Farnell | 3256724 | DigiKey | 732-11861-ND
13 | 6 | C35, C48, C51, C60, C62, C76 | 22pF | CAPC1608X90N | Chip Monolithic Ceramic Capacitor | MuRata | GRM1885C1H220GA01 | Farnell |  | DigiKey
14 | 3 | C37, C53, C65 | 4.7uF | CAPC3216X95N | Chip Monolithic Ceramic Capacitor | MuRata | GRM319R61E475KA12 | Farnell |  | DigiKey
15 | 1 | C39 | 10uF | CAPC2013X95N | Chip Monolithic Ceramic Capacitor | MuRata | GRM219R61E106KA12 | Farnell |  | DigiKey
16 | 15 | C40, C41, C42, C43, C44, C55, C56, C57, C58, C59, C67, C68, C69, C70, C71 | 1nF | CAPC1608X90N | Chip Monolithic Ceramic Capacitor | MuRata | GRM188R71H102JA01 | Farnell |  | DigiKey
17 | 3 | C49, C61, C77 | 2.2uF | CAPC2013X95N | Chip Monolithic Ceramic Capacitor | MuRata | GRM219R61E225MA12 | Farnell |  | DigiKey
18 | 1 | C50 | 100nF | CAPC2013X140N | CAP / CERA / 100nF / 25V / 5% / X7R (EIA) / -55°C to 125°C / 0805(2012) / SMD / - | MuRata | GCM21BR71E104JA37 | Farnell |  | DigiKey
19 | 2 | C66, C81 | 100pF | CAPC2013X70N | Chip Monolithic Ceramic Capacitor | MuRata | GRM2165C1H101GA01 | Farnell |  | DigiKey
20 | 1 | C72 | 1nF | CAPC2013X70N | Chip Monolithic Ceramic Capacitor | MuRata | GRM216R71E102MA01 | Farnell |  | DigiKey
21 | 3 | C73, C74, C75 | NA | CAPC2013X70N | Chip Monolithic Ceramic Capacitor | MuRata | GRM216R71E102MA01 | Farnell |  | DigiKey
22 | 1 | C78 | 330pF | CAPC2013X70N | Chip Monolithic Ceramic Capacitor | MuRata | GRM216R71H331JA01 | Farnell |  | DigiKey
23 | 2 | C79, C80 | 470pF | CAPC2013X70N | Chip Monolithic Ceramic Capacitor | MuRata | GRM2165C1H471GA01 | Farnell |  | DigiKey
24 | 1 | C82 | 1uF | CAPC2013X70N | Chip Monolithic Ceramic Capacitor | MuRata | GRM216R61E105KA12 | Farnell |  | DigiKey
25 | 1 | C83 | NA | CAPC2013X95N | Chip Monolithic Ceramic Capacitor | MuRata | GRM219R61E106KA12 | Farnell |  | DigiKey
26 | 12 | D1, D2, D3, D4, D5, D6, D7, D8, D9, D10, D18, D30 | BAS16J,115 | SODFL2513X80N | High-Speed Switching Diode, 100V | Nexperia | BAS16J,115 | Farnell | 2438928 | DigiKey | 1727-6169-2-ND
27 | 9 | D11, D12, D15, D19, D20, D22, D24, D25, D27 | STTH112A | DIOM5126X265N | High voltage ultrafast rectifier | STMicroelectronics | STTH112A | Farnell | 2341589 | DigiKey | 497-8048-1-ND
28 | 1 | D13 | 1N4148WS-7-F | SOD2513X120N | Surface Mount Fast Switching Diode, 75V | Diodes Incorporated | 1N4148WS-7-F | Farnell | 2306366 | DigiKey | 1N4148WS-FDITR-ND
29 | 6 | D14, D17, D21, D23, D26, D29 | BAT54S-E3-08 | SOT95P248X115-3N | Dual Series Small Signal Schottky Diodes | Vishay | BAT54S-E3-08 | Farnell | 1612328 | DigiKey | BAT54S-E3-08TR-ND
30 | 1 | D16 | 10V | SOD2513X120N | SURFACE MOUNT ZENER DIODE | Diodes Incorporated | BZT52C10SQ-7-F | Farnell |  | DigiKey
31 | 1 | D28 | BAV99 | SOT95P230X110-3N | High-Speed Switching Diode | Nexperia | BAV99 | Farnell | 2315570 | DigiKey | 1727-2914-2-ND
32 | 3 | F1, F2, F3 | 20A/500Vac | FUSE_0ADAC9120-BE | Fast-Acting Fuse Cartridge | Belfuse | 0ADAC9120-BE | Farnell |  | DigiKey | 507-2213-ND
33 | 1 | K1 | T92S7D12-12 | RLY-THT-T92S7D12-12-1 | Two-pole Power Relay, Designed to control compressor loads, HVAC, Residential / Commercial Appliances | TE Connectivity | T92S7D12-12 | Farnell | 1892047 | DigiKey | PB481-ND
34 | 8 | L1, L2, L3, L-1, L-2, U, V, W | 8199-6 | CON-TER-THT-8199 | Snap In PC Mount 30Amp with Screw Assembled | Keystone Electronics Corp. | 8199 | Farnell |  | DigiKey | 36-8199-ND
35 | 5 | MP1, MP2, MP3, MP4, MP5 | D00690 | SCREW_M3X20_D00690 | M3 X 20mm Pan Head,Cross Head Metric Screw, 5.6mm X 2.4mm Head, Nylon 6,6 | Duratool | D00690 | Farnell | 1514412 | DigiKey
36 | 5 | MP6, MP7, MP8, MP9, MP10 | 05.30.350 | HEX-STANDOFF_M3X50_0530350 | Hex-Standoff / Female - Female M3 / 6 x 50 (DxH) | ETTINGER | 05.30.350 | Farnell |  | DigiKey
37 | 1 | Q2 | BCX56 | SOT89-150P350X160-3N-1 | NPN Silicon AF Transistor | Infineon Technologies | BCX56 | Farnell |  | DigiKey | BCX56H6327XTSA1-ND
38 | 3 | R1, R2, R40 | 68R | RESC6332X70N | Standard Thick Film Chip Resistor | Vishay | CRCW251268R0FK | Farnell |  | DigiKey
39 | 7 | R3, R41, R58, R68, R76, R82, R95 | 1k | RESC3216X60N | Standard Thick Film Chip Resistor | Vishay | CRCW12061K00FK | Farnell |  | DigiKey
40 | 1 | R4 | 100R | RESC2113X50N | Standard Thick Film Chip Resistor | Vishay | CRCW0805100RFK | Farnell |  | DigiKey
41 | 6 | R5, R6, R7, R8, R9, R10 | 1R | RESC3216X60N | Standard Thick Film Chip Resistor | Vishay | CRCW12061R00FK | Farnell |  | DigiKey
42 | 10 | R11, R39, R47, R61, R67, R72, R78, R81, R85, R98 | 10R | RESC3216X60N | Standard Thick Film Chip Resistor | Vishay | CRCW120610R0FK | Farnell |  | DigiKey
43 | 5 | R35, R36, R48, R66, R103 | 1k | RESC2113X50N | RES / STD / 1k / 125mW / 1% / 100ppm/K / -55°C to 155°C / 0805 / SMD / -, Standard Thick Film Chip Resistor | Vishay | CRCW08051K00FK | Farnell |  | DigiKey
44 | 4 | R37, R43, R51, R54 | 22k | RESR500W80L1300T900H2600B | RES / - / 22k / 5W / 5% / Yageo SQM500JB-22k | TE Connectivity | SQM500JB-22k | Farnell | 987487 | DigiKey | A102471-ND
45 | 4 | R38, R42, R44, R52 | 499k | RESC3216X60N | Standard Thick Film Chip Resistor | Vishay | CRCW1206499KFK | Farnell |  | DigiKey
46 | 6 | R45, R49, R70, R73, R83, R86 | 470R | RESC1609X50N | Standard Thick Film Chip Resistor | Vishay | CRCW0603470RFK | Farnell |  | DigiKey
47 | 6 | R46, R60, R71, R77, R84, R97 | 33R | RESC3216X60N | Standard Thick Film Chip Resistor | Vishay | CRCW120633R0FK | Farnell |  | DigiKey
48 | 6 | R50, R62, R74, R79, R87, R99 | 220R | RESC3216X60N | Standard Thick Film Chip Resistor | Vishay | CRCW1206220RFK | Farnell |  | DigiKey
49 | 7 | R53, R64, R75, R80, R88, R89, R105 | 10k | RESC2113X50N | Standard Thick Film Chip Resistor | Vishay | CRCW080510K0FK | Farnell |  | DigiKey
50 | 1 | R55 | NC | RESC3216X60N | Standard Thick Film Chip Resistor | Vishay | CRCW1206499KFK | Farnell |  | DigiKey
51 | 2 | R56, R57 | 47R/10W | RES-THT-SQM10S | RES / STD / 47R / 10W / 5% / 300ppm/K / -55°C to 155°C / Resistor, 7.00mm pitch, 16.00mm L X 12.00mm W X 36.50mm H body / - / - | Yageo | SQM10SJB-47 | Farnell |  | DigiKey | SQM10SJB-100R-ND
52 | 1 | R59 | 0R | RESC3216X60N | Standard Thick Film Chip Resistor | Vishay | CRCW12060000Z0 | Farnell |  | DigiKey
53 | 1 | R65 | 5.1k | RESC2113X50N | Standard Thick Film Chip Resistor | Vishay | CRCW08055K10FK | Farnell |  | DigiKey
54 | 1 | R69 | 20k | RESC2113X50N | Standard Thick Film Chip Resistor | Vishay | CRCW080520K0FK | Farnell |  | DigiKey
55 | 4 | R90, R91, R92, R93 | 10mR | RES-SMD-SMT-R010 | RES / STD / 10mR / 5W / 1% / 50ppm/K / -55°C to 170°C / 2817 / SMD / - | Isabellenhuette | SMT-R010-1.0 | Farnell |  | DigiKey
56 | 1 | R96 | 3.9k | RESC2113X50N | RES / STD / 3.9k / 125mW / 1% / 100ppm/K / -55°C to 155°C / 0805 / SMD / - | Vishay | CRCW08053K90FK | Farnell |  | DigiKey
57 | 6 | R100, R101, R102, R106, R107, R108 | 82R | RESC2113X50N | Standard Thick Film Chip Resistor | Vishay | CRCW080582R0FK | Farnell |  | DigiKey
58 | 2 | R104, R111 | NA | RESC2113X50N | Standard Thick Film Chip Resistor, RES / STD / 7.68k / 125mW / 1% / 100ppm/K / -55°C to 155°C / 0805 / SMD / - | Vishay | CRCW08051K00FK, CRCW08057K68FK | Farnell |  | DigiKey
59 | 1 | R109 | 9.1k | RESC2113X50N | RES / STD / 9.1k / 125mW / 1% / 100ppm/K / -55°C to 155°C / 0805 / SMD / - | Vishay | CRCW08059K10FK | Farnell |  | DigiKey
60 | 1 | R110 | 6.8k | RESC2113X50N | RES / STD / 6.8k / 125mW / 1% / 100ppm/K / -55°C to 155°C / 0805 / SMD / - | Vishay | CRCW08056K80FK | Farnell |  | DigiKey
61 | 1 | S1 | B3FS-1015 | SW-SMD-B3FS-101x | SMT Tactile Switch, SPST-NO, 4 Pins | Omron | B3FS-1015 | Farnell | 1960996 | DigiKey | Z4428-ND
62 | 1 | U3 | FP50R12KT4G | FP50R12KT4G | EconoPIM 3 module with fast Trench/Fieldstop IGBT4 and Emitter Controlled 4 diode and NTC | Infineon Technologies | FP50R12KT4G | Farnell | 2377260 | DigiKey | FP50R12KT4GBOSA1-ND
63 | 1 | U4 | AD8615AUJZ-R2 | SOT95P280X100-5N-0 | Single Precision, 20MHz, CMOS, Rail-to-Rail Input/Output Operational Amplifier | Analog Devices | AD8615AUJZ-R2 | Farnell | 9079408RL | DigiKey | AD8615AUJZ-R2TR-ND
64 | 3 | U5, U6, U7 | IR2214SS | SOP65P780X200-24N | High Voltage Half-Bridge Gate Driver IC, VS 1000V | Infineon Technologies | IR2214SS | Farnell |  | DigiKey
65 | 1 | X1 | M1 interface | CON-F-THT-613020243121 | WR-PHD 2.54 mm Angled Dual Socket Header | Wurth Elektronik | 613020243121 | Farnell | 2827961 | DigiKey
66 | 1 | X1B | NA | CON-F-THT-61300821821_Custom | Socket 8 Pins, 3,4,5,6 pins removed | Wurth Elektronik | 61300821821_Custom | Farnell | 2827896 | DigiKey
67 | 1 | X2B | NA | CON-F-THT-61300821821 | Receptacle, Board-to-Board, 2.54 mm, 2 Rows, 8 Contacts, Through Hole Mount | Wurth Elektronik | 61300821821 | Farnell | 2827896 | DigiKey
68 | 3 | X11, X12, X13 | 10207101009 | FUSE-THT-10207101009 | Circuit Board Mount Fuse Clip | Littelfuse | 10207101009 | Farnell | 1185356 | DigiKey | WK6253-ND