## Part List Report
EVAL-COOLSIC-2kVHCC
V2.0
List Of Material
(publication)
# | Quantity | Designator | Value | Footprint | Description | Manufacturer | Manufacturer Order Number | Supplier 1 | Supplier Part Number 1 | Supplier 2 | Supplier Part Number 2
1 | 4 | C1, C3, C100, C102 | 4.7uF | CAPC2113X140N | High Value Multilayer Ceramic Capacitors (High dielectric type) | Taiyo Yuden | TMK212AB7475KG-T | Farnell | 2779199 | DigiKey | 587-2990-2-ND
2 | 2 | C2, C101 | 100nF | CAPC1608X87N | Surface Mount Multilayer Ceramic Chip Capacitor | Kemet | C0603C104J3RAC | Farnell | 1650833 | DigiKey | 399-1282-2-ND
3 | 4 | C4, C5, C201, C202 | 22nF | CAPC5750X270N | Multilayer Ceramic Chip Capacitor, X7R Dielectric, High Voltage | Kemet | C2220C223KGRACAUTO | Farnell | 2834595RL | DigiKey | 399-16813-2-ND
4 | 4 | C6, C7, C8, C9 | 1uF | CAPC2013X135N | CAP / CERA / 1uF / 25V / 10% / X7R (EIA) / -55¡ãC to 125¡ãC / 0805(2012) / SMD / - | MuRata | GRM21BR71E105KA99 | Farnell |  | DigiKey
5 | 8 | C10, C11, C12, C13, C14, C15, C16, C17 | 1nF | CAPC3216X125N | CAP / CERA / 1nF / 1kV / 10% / X7R (EIA) / -55¡ãC to 125¡ãC / 1206(3216) / SMD / - | MuRata | GRM31BR73A102KW01 | Farnell |  | DigiKey
6 | 4 | C110, C120, C312, C322 | 100nF | CAPC2013X88N | Surface Mount Multilayer Ceramic Chip Capacitor | Kemet | C0805C104J5RAC | Farnell | 1414663 | DigiKey
7 | 6 | C111, C112, C113, C121, C122, C123 | 10uF | CAPC3216X180N-1 | Commerical Grade Multilayer Ceramic Chip Capacitor | TDK Corporation | C3216X7R1E106K160AB | Farnell |  | DigiKey | 445-7705-2-ND
8 | 1 | C200 | 470pF | CAPC1608X87N | Surface Mount Ceramic Chip Capacitor | Kemet | C0603C471G5GAC | Farnell |  | DigiKey
9 | 2 | C203, C204 | 560nF | CAPRR2750W80L3150T1350H2300B | CAP / FILM / 560nF / 1.6kV / 10% / MKP (Metallized Polypropylene) / -40Â°C to 105Â°C / 27.50mm C X 0.80mm W 31.50mm L X 13.50mm T X 23.00mm H / - / - | TDK Corporation | B32774M7564K000 | Farnell |  | DigiKey
10 | 2 | C205, C206 | 14uF | CAP-THT-B32778M7146 | CAP / FILM / 14uF / / 10% / MKP (Metallized Polypropylene) / -40Â°C to 105Â°C / Capacitor, THT, 52.50 mm Pitch, 4 pin, 57.50 mm L X 38.00 mm W X 57.50 mm H body / THT / - | TDK Corporation | B32778M7146K000 | Farnell |  | DigiKey
11 | 3 | C207, C208, C209 | 150nF | CAPRR3750W100L4200T2400H1500B | Metallized Polypropylene Film Capacitor 0.15uF 1300VDC 10% Radial | TDK Corporation | B32656T1154K000 | Farnell |  | DigiKey | 495-4591-ND
12 | 4 | C211, C212, C221, C222 | 4.7uF | CAPC2013X145N-2 | Multilayer Ceramic Chip Capacitor | TDK Corporation | CGA4J1X7R1E475K125AC | Farnell | 2458289 | DigiKey | 445-6967-2-ND
13 | 2 | C216, C226 | 2.2nF | CAPC2012X75N | Multilayer ceramic chip capacitor CGA series | TDK Corporation | CGA4C2C0G1H222J060AA | Farnell |  | DigiKey | 445-6941-1-ND
14 | 2 | C311, C321 | 100pF | CAPC2013X88N | Ultra-Stable, Low Loss, Class I Multi-layer Ceramic Capacitor | Kemet | C0805C101K5GACTU | Farnell | 1650857RL | DigiKey | 399-1121-2-ND
15 | 2 | D131, D133 | Red | LEDM3528X185N | Power SMD Red LED, Wavelength 625nm, Luminous Intensity 2200mcd, 2.2V | Vishay | VLMR334BACB-GS08 | Farnell | 2682727 | DigiKey | VLMR334BACB-GS08TR-ND
16 | 4 | D151, D152, D161, D162 | Green | LEDM3528X210N-1 | LED Uni-Color Green 572nm Automotive 2-Pin PLCC | OSRAM Opto Semiconductors | LG T676-P1Q2-24-Z | Farnell | 1226375 | DigiKey | 475-1412-1-ND
17 | 2 | D171, D172 | Blue | LEDM3528X210N-1 | TOPLED, SMT LED with integrated reflector | OSRAM Opto Semiconductors | LB T673-L2P1-25 | Farnell |  | DigiKey | LBT673-L2P1-25-Z-ND
18 | 4 | D211, D212, D221, D222 | 22V | DIOMELF3516N-1 | Zener Diode, 5% 22V | Solid State Devices Inc. | SZ25B22SM | Farnell |  | DigiKey
19 | 1 | E200 | 4.7R | RES-THT-LTO100 | RES / STD / 4.7R / 100W / 1% / 200ppm/K / -55¡ãC to 175¡ãC / - / THT / - | Vishay | LTO100F4R700FTE3 | Farnell | 1357108 | DigiKey | LT100A-4.70-ND
20 | 2 | G1, G100 | TLE4264-2G | SOT230P700X170-4N-1 | 5-V Low Drop Fixed Voltage Regulator | Infineon Technologies | TLE4264-2G | Farnell |  | DigiKey | TLE42642GHTSA2TR-ND
21 | 2 | G2, G3 | LM337IMP/NOPB | SOT230P700X180-4N | Three-Terminal Adjustable Negative Regulator | Texas Instruments | LM337IMP/NOPB | Farnell | 2412031 | DigiKey | LM337IMP/NOPBTR-ND
22 | 2 | G112, G122 | IFX25401TEV | TO114P998X235-6_5N-V | Low Dropout Linear Voltage Regulator | Infineon Technologies | IFX25401TEV | Farnell | 2432503RL | DigiKey | IFX25401TEVATMA1TR-ND
23 | 1 | HS1 |  | HS-SK 490 84 SA | Heatsink, PCB mounting, 1 pin
24 | 1 | Id1 | 25mR | SDN-414 (THT) | Miniature terminating type CVR built in to a BNC connector case | Billmamn | SDN-414-025
25 | 2 | Id2, Vgs | PK106-4 | CON-PROBE-THT-PK106-4 | Probe Tip to PCB adapter | Teledyne Lecroy | PK106-4 | Farnell |  | DigiKey | PK106-4-ND
26 | 1 | L1 |  | PI200344V1
27 | 1 | NTC | TSW-102-08-G-S | CON-M-THT-TSW-102-08-G-S | Through hole .025 SQ Post Header, 2.54mm pitch, 2 pin, vertical, single row | Samtec | TSW-102-08-G-S | Farnell | 2035816 | DigiKey | SAM1038-02-ND
28 | 2 | Q211, Q221 |  | TO-247 2pin/4pin | MOSFET with Kelvin Emitter/Diode TO-247 package | Infineon
29 | 24 | R1, R2, R3, R4, R5, R6, R7, R8, R9, R10, R11, R12, R131, R132, R133, R134, R135, R136, R137, R138, R139, R140, R141, R142 | 330k | RESC3216X60N | Standard Thick Film Chip Resistor | Vishay | CRCW1206330KFK | Farnell |  | DigiKey
30 | 16 | R13, R14, R25, R26, R27, R28, R29, R30, R31, R32, R33, R34, R35, R36, R37, R38 | 15R | RESC3216X60N | RES / STD / 15R / 250mW / 1% / 100ppm/K / -55¡ãC to 155¡ãC / 1206(3216) / SMD / - | Vishay | CRCW120615R0FK | Farnell |  | DigiKey
31 | 2 | R15, R16 | 50mR | RESC6432X120N | RES / STD / 50mR / 1W / 1% / 100ppm/K / -55Â°C to 125Â°C / 2512 / SMD / - | Panasonic | ERJL1WKF50MU | Farnell | 2370192 | DigiKey
32 | 2 | R17, R19 | 1k | POTV3296W | RES / VAR / 1k / 500mW / 10% / 100ppm/K / -55¡ãC to 125¡ãC / 3/8 Square Multi-Turn Cermet Trimmer, 9.53L X 4.83W X 12.05H mm / THT / - | Bourns | 3296W-1-102LF | Farnell | 9353178 | DigiKey | 3296W-102LF-ND
33 | 2 | R18, R20 | 120R | RESC2113X50N | Standard Thick Film Chip Resistor | Vishay | CRCW0805120RFK | Farnell |  | DigiKey
34 | 4 | R21, R22, R23, R24 | 100R | RESC1609X50N | RES / STD / 100R / 100mW / 1% / 100ppm/K / -55¡ãC to 155¡ãC / 0603 / SMD / - | Vishay | CRCW0603100RFK | Farnell |  | DigiKey
35 | 2 | R110, R120 | 2k | POTVT93YA202KT20 | RES / VAR / 2k / 500mW / 10% / 100ppm/K / -55¡ãC to 155¡ãC / - / THT / - | Vishay | T93YA202KT20 | Farnell | 1141402 | DigiKey | T93YA-2.0K-ND
36 | 2 | R111, R121 | 4.99k | RESC2113X50N | RES / STD / 4.99k / 125mW / 1% / 100ppm/K / -55¡ãC to 155¡ãC / 0805(2012) / SMD / - | Vishay | CRCW08054K99FK | Farnell |  | DigiKey
37 | 3 | R112, R122, R171 | 1k | RESC2013X60N | Thick Film Chip Resistor Automotive Grade | Yageo | AC0805FR-071KL | Farnell |  | DigiKey | YAG3703CT-ND
38 | 1 | R151 | 2.2k | RESC2113X50N | Standard Thick Film Chip Resistor | Vishay | CRCW08052K20FK | Farnell | 1469887 | DigiKey
39 | 1 | R161 | 270R | RESC2113X50N | Standard Thick Film Chip Resistor | Vishay | CRCW0805270RFK | Farnell |  | DigiKey
40 | 1 | R200 | 100R | RESC2113X50N | Standard Thick Film Chip Resistor | Vishay | CRCW0805100RFK | Farnell |  | DigiKey
41 | 4 | R211, R212, R221, R222 | 10R | RESC3116X65N | General Purpose Chip Resistor | Yageo | RC1206FR-0710RL | Farnell |  | DigiKey
42 | 4 | R215, R225, R311, R321 | 4.7k | RESC2113X50N | RES / STD / 4.7k / 125mW / 1% / 100ppm/K / -55¡ãC to 155¡ãC / 0805(2012) / SMD / -, Standard Thick Film Chip Resistor | Vishay | CRCW08054K70FK | Farnell |  | DigiKey
43 | 2 | R216, R226 | 10R | RESC2013X60N | General Purpose Chip Resistor | Yageo | RC0805FR-0710RL | Farnell | 9237240 | DigiKey | 311-10.0CRCT-ND
44 | 2 | R312, R322 | 0R | RESC2013X60N | General Purpose Chip Resistor | Yageo | RC0805JR-070RL | Farnell | 9233750RL | DigiKey | 311-0.0ARTR-ND
45 | 2 | U1, U2 | MGJ6D122005DC | MGJ6DXXXXXXDC | Module DC-DC 12VIN 2-OUT 20V/-5V 0.24A/0.24A 4.8W | MuRata | MGJ6D122005DC | Farnell | 2663365 | DigiKey | 811-3244-ND
46 | 2 | U211, U221 | 1ED3124MU12H | SOIC127P1030X265-8N | EiceDRIVER 1ED312xMU Compact Single channel isolated IGBT gate driver IC | Infineon Technologies | 1ED3124MU12H | Farnell |  | DigiKey
47 | 1 | X1 | 09 27 232 6801 | CON-F-THT-09 27 232 6801 | DIN-Signal 41612 2Q Female connector Solder,32 pol,Right angle,Double row | Harting | 09 27 232 6801 | Farnell | 1313796 | DigiKey | 1195-1886-ND
48 | 1 | X2 | 1729128 | CON-TER-THT-MKDSN 1,5_2-5,08 | PCB Terminal Block, Vertical, 5.08mm Pitch; 2 pins | Phoenix Contact | 1729128 | Farnell | 3041440 | DigiKey | 277-1247-ND
49 | 2 | X3, X4 | 93473 | CON-SOCKET-THT-93473 | Through Hole PowerOne Bush, Two Rows, Vertical, 8 Pins | Wurth Elektronik | 93473 | Farnell |  | DigiKey
50 | 4 | X5, X6, X111, X121 | TSW-102-07-L-D | HDRV4W64P254_2X2_514X508X838B | Through hole .025 SQ Post Header, 2.54mm pitch, 4 pin, vertical, double row | Samtec | TSW-102-07-L-D | Farnell | 2025331 | DigiKey | SAM1030-02-ND
51 | 1 | X201 |  | 691137810003 | WR-TBL Serie 1378 Horizontal Cable Entry, Pressure Clamp, THT, pitch 10mm, 3p | Wurth Elektronik
52 | 1 | X202 |  | 691137910004 | WR-TBL Serie 1379 Horizontal Cable Entry, Pressure Clamp, THT, pitch 7.5mm, 4p | Wurth Elektronik
53 | 2 | X210, X220 | R114.665.000 | Radiall_R114-665-000 | SMB / Right Angle Jack Receptacle for PCB Solder Legs | Radiall | R114.665.000 | Farnell | 4194548 | DigiKey