## Part List Report
EVAL-IHW65R62EDS06J
1.0
List Of Material
(publication)
# | Quantity | Designator | Value | Footprint | Description | Manufacturer | Manufacturer Order Number | Supplier 1 | Supplier Part Number 1 | Supplier 2 | Supplier Part Number 2
1 | 8 | C1, C2, C12, C13, C15, C16, C18, C20 | 10uF | CAPC3216X180N-1 | CAP / CERA / 10uF / 25V / 10% / X7R (EIA) / -55¡ãC to 125¡ãC / 1206(3216) / SMD / - | TDK Corporation | C3216X7R1E106K160AB | Mouser | 810-C3216X7R1E106K
2 | 2 | C3, C9 | B32642B0223J | C_Foil 18x5mm | Capacitor Unpolarized | EPCOS/TDK |  | Mouser | 871-B32642B0223J
3 | 2 | C4, C7 | B32674D8474K | C_FOIL 27.5MM V3 | Capacitor Unpolarized | EPCOS/TDK, [NoParam] |  | Mouser | 871-B32674D8474K
4 | 1 | C6 | B32774X4505K000 | C_FOIL 27.5MM V3 | Capacitor Unpolarized | EPCOS/TDK |  | Mouser | 871-B32774X4505K000
5 | 1 | C10 | 47uF | CAPPRD200W50D525H1250B | CAP / ELCO / 47uF / 35V / 20% / Aluminiumelectrolytic / -55¡ãC to 105¡ãC / 2.00mm C X 0.50mm W 5.25mm Dia X 12.50mm H / - / - | Rubycon | 35PX47MEFC5X11 | Digi-Key | 1189-1281-ND
6 | 4 | C11, C14, C17, C19 | 1uF | CAPC3216X180N-2 | Surface Mount Multilayer Ceramic Chip Capacitor | Kemet | C1206C105K3RACTU | Mouser | 80-C1206C105K3R
7 | 8 | D1, D2, D3, D4, D5, D6, D7, D8 | 1N4148W-7-F | Diode SOD123 - V2 | Standard Diode | Comchip Technology |  | Arrow | 1N4148W-7-F
8 | 1 | FAN1 | 04015SS-24N-AT-00 | Fan_40x40x15mm | Fan | NMB Technologies |  | Arrow | 04015SS-24N-AT-00
9 | 1 | H1 | FL38-015 | HS-THT-13206985863 | Heatsinks for PCB mounting | heatsinker | FL38-015 | Farnell |  | DigiKey
10 | 2 | HV_LED, VCC_LED | 150080GS75000 | RES0805R | Resistor | Wurth Electronic |  | Mouser | 710-150080GS75000
11 | 2 | L1, L2 | 8174 | CON-TER-THT-8174 | Snap In PC Mount-Heavy Duty Screw Terminal, 15 A | Keystone |  | Mouser | 534-8174
12 | 8 | MP1, MP2, MP3, MP4, MP5, MP6, MP7, MP8 |  | SPACER M3 10mm male/female, SPACER M3 20mm female | Spacer Hexagonal M3
13 | 1 | R1 | 2.2k/1W | RES2512R | Resistor | Vishay/Dale |  | Digi-Key | 541-2.20KAFCT-ND
14 | 10 | R2, R3, R4, R6, R7, R8, R9, R10, R11, R14 | 3.48k/1W | RES2512R | Resistor | Vishay/Dale |  | Digi-Key | 541-3.48KAFCT-ND
15 | 2 | R5, R15 | 10K/0.25W/1% | RES1206R | Resistor
16 | 2 | R12, R13 | 0R | RES0805R | Resistor
17 | 8 | R17, R20, R22, R25, R27, R29, R31, R33 | 10R/0.25W/1% | RES1206R | Resistor
18 | 2 | R18, R23 | 51k | RESC2113X50N | RES / STD / 51k / 125mW / 1% / 100ppm/K / -55¡ãC to 155¡ãC / 0805 / SMD / - | Vishay | CRCW080551K0FK | Farnell |  | DigiKey
19 | 2 | T1, T2 | IHW40N65R6 | INF-PG-TO247-3 | everse Conducting IGBT with monolithic body diode, VCE 650V, IC 40A, Qualified for industrial applications according to the relevant tests | Infineon Technologies | IHW40N65R6 | Farnell |  | DigiKey
20 | 12 | TP1, TP2, TP3, TP4, TP5, TP6, TP7, TP8, TP9, TP10, TP11, TP12 | PCB-Prüfpunkt | Test-Pin | Testing Point | KEYSTONE, Wurth Elektronik |  | [NoParam], Mouser | [NoParam], 710-61300111121 | [NoParam], Digi-Key | [NoParam], 732-5314-ND
21 | 1 | U1 | 2ED21824S06J | SOIC127P600X172-14N | Half-bridge high voltage, high speed power MOSFET and IGBT driver | Infineon Technologies | 2ED21824S06J | Farnell |  | DigiKey
22 | 1 | U2 | 2ED21844S06J | SOIC127P600X172-14N | Half-bridge high voltage, high speed power MOSFET and IGBT driver | Infineon Technologies | 2ED21844S06J | Mouser | 726-2ED21844S06JXUMA | DigiKey
23 | 1 | U3 | 2ED2304S06F | SOIC127P600X172-8N-1 | A high voltage, high speed power MOSFET and IGBT driver with independent high and low side referenced output channels The output drivers feature a high pulse current buffer stage designed for minimum driver cross-conduction | Infineon Technologies | 2ED2304S06F | Farnell |  | DigiKey
24 | 1 | U4 | 2ED2181S06F | SOIC127P600X172-8N-1 | A high voltage, high speed power MOSFET and IGBT driver with independent high and low side referenced output channels The output drivers feature a high pulse current buffer stage designed for minimum driver cross-conduction | Infineon Technologies | 2ED2181S06F | Farnell |  | DigiKey
25 | 2 | X1, X5 | 691 210 910 002 | CON-TER-THT-691210910002 | Series 2109 - 2.54mm Horizontal Entry With Rising Clamp Cage Clamp - 0.8mmÂ² Wires WR-TBL | Wurth Elektronik | 691 210 910 002 | Farnell |  | DigiKey
26 | 1 | X2 | MEC1-108-02-L-D-A | CON-F-SMD-MEC1-108-02-L-D-A | 1mm Mini-Edge Card Assembly, 16Pins, 8Pins Per Row, 5.6 Pins Polarized | Samtec | MEC1-108-02-L-D-A | Farnell | 3584765
27 | 1 | X3 | 39594-3002 | PCB_Terminal_Block_5.08MM_2POS | Terminal block, 2 Contacts | Molex |  | Digi-Key | WM23228-ND
28 | 1 | X4 | SSM-105-T-DV-K-TR | FEMALE HEADER 100MIL 2x5 SMD | Female Header, 2x5 Contacts | Samtec |  | Mouser | 200-SSM105FDVPTR