## Part List Report
EVAL-GPD-D112T-IGBT
Rev 1.0
List Of Material
(publication)
# | Quantity | Designator | Value | Footprint | Description | Manufacturer | Manufacturer Order Number | Supplier 1 | Supplier Part Number 1 | Supplier 2 | Supplier Part Number 2
1 | 1 | BR1 | GBJ2506-F | SIP460W100P750L3000H2450Q4B-B | 25A GLASS PASSIVATED BRIDGE RECTIFIER | Diodes Incorporated | GBJ2506-F | Farnell | 3127402 | DigiKey | GBJ2506-FDI-ND
2 | 2 | C1, C54 | 10nF | CAPC1608X90N | CAP / CERA / 10nF / 50V / 10% / X7R (EIA) / -55¡ãC to 125¡ãC / 0603 / SMD / - | AVX | 06035C103K4Z2A | Farnell | 1833842 | DigiKey | 478-7425-2-ND
3 | 2 | C2, C21 | 4.7uF | CAPC2013X145N-3 | CAP / CERA / 4.7uF / 25V / 20% / X5R (EIA) / -55¡ãC to 85¡ãC / 0805 (2012) / SMD / - | Wurth Elektronik | 885012107018 | Farnell | 2495154 | DigiKey | 732-7628-1-ND
4 | 5 | C3, C8, C10, C31, C33 | 100nF | CAPC1608X87N | CAP / CERA / 100nF / 25V / 5% / X7R (EIA) / -55¡ãC to 125¡ãC / 0603(1608) / SMD / - | Kemet | C0603C104J3RAC | Farnell | 1650833 | DigiKey | 399-1282-2-ND
5 | 11 | C4, C5, C6, C9, C11, C13, C16, C17, C25, C28, C30 | 4.7nF | CAPC1608X87N | CAP / CERA / 4.7nF / 25V / 1% / C0G (EIA) / NP0 / -55¡ãC to 125¡ãC / 0603 / SMD / - | Kemet | C0603C472F3GAC | Farnell | 2773166 | DigiKey | 399-9087-2-ND
6 | 1 | C7 | 220pF | CAPC1608X87N-1 | CAP / CERA / 220pF / 25V / 5% / - / -55¡ãC to 125¡ãC / 0603 / SMD / - | Wurth Elektronik | 885012006040 | Farnell | 2533841 | DigiKey | 732-7782-2-ND
7 | 4 | C12, C14, C29, C35 | 3.3nF | CAPC1608X90N | CAP / CERA / 3.3nF / 50V / 5% / C0G (EIA) / NP0 / -55¡ãC to 125¡ãC / 0603(1608) / SMD / - | MuRata | GRM1885C1H332JA01 | Farnell |  | DigiKey
8 | 4 | C15, C22, C23, C24 | 1uF | CAPC2013X145N-2 | CAP / CERA / 1uF / 50V / 10% / X7R (EIA) / -55¡ãC to 125¡ãC / 0805 / SMD / - | TDK Corporation | CGA4J3X7R1H105K125AB | Farnell | 2435483 | DigiKey | 445-6961-1-ND
9 | 1 | C18 | 1uF | CAPRR2250W80L2600T850H1800B | CAP / FILM / 1uF / 400V / 5% / MKP (Metallized Polypropylene) / -40¡ãC to 105¡ãC / 22.50mm C X 0.80mm W 26.00mm L X 8.50mm T X 18.00mm H / THT / - | Wurth Elektronik | 890283326009CS | Farnell | 3256683 | DigiKey | 732-11845-ND
10 | 2 | C19, C38 | 220nF | CAPC1608X95N-2 | CAP / CERA / 220nF / 25V / 5% / X7R (EIA) / -55¡ãC to 125¡ãC / 603 / SMD / - | Kemet | C0603X224J3REC7867 | Farnell |  | DigiKey | C0603X224J3REC7867-ND
11 | 7 | C20, C26, C32, C36, C37, C42, C52 | 1nF | CAPC1608X90N | CAP / CERA / 1nF / 25V / 5% / C0G (EIA) / NP0 / -55¡ãC to 125¡ãC / 0603(1608) / SMD / -, CAP / CERA / 1nF / 25V / 5% / C0G (EIA) / NP0 / -55癈 to 125癈 / 0603(1608) / SMD / - | MuRata | GRM1885C1E102JA01 | Farnell |  | DigiKey
12 | 3 | C27, C57, C58 | 1uF | CAPC1608X50N | CAP / CERA / 1uF / 25V / 10% / X5R (EIA) / -55¡ãC to 85¡ãC / 0603(1608) / SMD / - | MuRata | GRM185R61E105KA12 | Farnell |  | DigiKey
13 | 1 | C34 | 47uF | CAPPRD250W50D630H1250B | CAP / ELCO / 47uF / 50V / 20% / Aluminiumelectrolytic / -40¡ãC to 85¡ãC / 2.50mm C X 0.50mm W 6.30mm Dia X 12.50mm H / THT / - | Wurth Elektronik | 860010673012 | Farnell | 2465736 | DigiKey | 732-8664-1-ND
14 | 1 | C39 | 220nF | CAPRR1500W80L1800T600H1200B | CAP / FILM / 220nF / 630V / 10% / MKP (Metallized Polypropylene) / -40¡ãC to 105¡ãC / 15.00mm C X 0.80mm W 18.00mm L X 6.00mm T X 12.00mm H / THT / - | Wurth Elektronik | 890334025027CS | Farnell | 2449970 | DigiKey | 732-5752-ND
15 | 1 | C40 | 100nF | CAPC4632X220N | CAP / CERA / 100nF / 630V / 10% / X7R (EIA) / -55¡ãC to 125¡ãC / 1812 / SMD / - | Wurth Elektronik | 885342211006 | Farnell | 2812614 | DigiKey | 732-12117-2-ND
16 | 1 | C41 | 1nF | CAPC1608X87N | CAP / CERA / 1nF / 16V / 10% / X7R (EIA) / -55癈 to 125癈 / 0603(1608) / SMD / - | Kemet | C0603C102K4RACTU | Farnell | 2581039RL | DigiKey | 399-7835-2-ND
17 | 1 | C43 | 1nF | CAPC3216X125N | CAP / CERA / 1nF / 630V / 10% / X7R (EIA) / -55癈 to 125癈 / 1206(3216) / SMD / - | MuRata | GRM31BR72J102KW01 | Farnell |  | DigiKey
18 | 1 | C44 | 100uF | CAPPRD250W50D630H1250B | CAP / ELCO / 100uF / 35V / 20% / Aluminiumelectrolytic / -40癈 to 85癈 / 2.50mm C X 0.50mm W 6.30mm Dia X 12.50mm H / - / - | Wurth Elektronik | 860010573007 | Farnell | 2465704 | DigiKey | 732-8737-1-ND
19 | 1 | C45 | 2.2nF | CAPC1608X90N | CAP / CERA / 2.2nF / 50V / 10% / X5R (EIA) / -55¡ãC to 85¡ãC / 0603(1608) / SMD / - | MuRata | GRM188R61H222KA01 | Farnell |  | DigiKey
20 | 1 | C46 | 1nF | CAPRR750W60L700T700H1000B | CAP / CERA / 1nF / / 20% / E (JIS) / -40癈 to 125癈 / 7.50mm C X 0.60mm W 7.00mm L X 7.00mm T X 10.00mm H / THT / - | MuRata | DE6E3KJ102MN3A | Farnell |  | DigiKey | 490-13279-1-ND
21 | 1 | C47 | 220uF | CAPPRD250W50D630H1250B | CAP / ELCO / 220uF / 16V / 20% / Aluminiumelectrolytic / -40癈 to 85癈 / 2.50mm C X 0.50mm W 6.30mm Dia X 12.50mm H / THT / - | Wurth Elektronik | 860010373010 | Farnell | 2465647 | DigiKey | 732-8602-1-ND
22 | 2 | C48, C53 | 100nF | CAPC1608X90N | CAP / CERA / 100nF / 50V / 10% / X7R (EIA) / -55¡ãC to 125¡ãC / 603(1608) / SMD / - | AVX | 06035C104K4Z2A | Farnell |  | DigiKey
23 | 2 | C49, C51 | 330uF | CAPPRD350W60D800H1300B | CAP / ELCO / 330uF / 25V / 20% / Aluminiumelectrolytic / -40癈 to 85癈 / 3.50mm C X 0.60mm W 8.00mm Dia X 13.00mm H / THT / - | Wurth Elektronik | 860010474012 | Farnell | 2465680 | DigiKey | 732-8635-1-ND
24 | 1 | C50 | 10uF | CAPC2013X95N | CAP / CERA / 10uF / 16V / 10% / X5R (EIA) / -55癈 to 85癈 / 0805(2012) / SMD / - | MuRata | GRM219R61C106KA73 | Farnell |  | DigiKey
25 | 1 | C55 | 220nF | CAPC1608X90N | CAP / CERA / 220nF / 25V / 10% / X5R (EIA) / -55癈 to 85癈 / 0603(1608) / SMD / - | MuRata | GRM188R61E224KA88 | Farnell |  | DigiKey
26 | 1 | C56 | 10uF | CAPC3216X180N-2 | CAP / CERA / 10uF / 16V / 5% / X7R (EIA) / -55¡ãC to 125¡ãC / 1206 / SMD / - | Kemet | C1206C106J4RAC | Farnell |  | DigiKey | 399-9309-2-ND
27 | 2 | CX1, CX2 | 2.2uF | CAPRR2250W80L2600T1500H2550P | CAP / FILM / 2.2uF / 630V / 10% / MKT (Metallized Polyester) / -40¡ãC to 105¡ãC / 22.50mm C X 0.80mm W 26.00mm L X 15.00mm T X 25.50mm H / THT / - | Wurth Elektronik | 890324026034CS | Farnell | 2450032 | DigiKey | 732-5814-ND
28 | 2 | CY1, CY2 | 2.2nF | CAPRR500W60L900T500H1300B | CAP / CERA / 2.2nF / 1kV / 20% / Y5U (EIA) / -40¡ãC to 125¡ãC / 5.00mm C X 0.60mm W 9.00mm L X 5.00mm T X 13.00mm H / THT / - | Vishay | VY2222M35Y5US6TV5 | Farnell | 3289446 | DigiKey | BC5269CT-ND
29 | 10 | D1, D2, D3, D4, D5, D6, D8, D9, D14,D15 | 1N4148W-13-F | SOD3715X145N | Surface Mount Fast Switching Diode | Diodes Incorporated | 1N4148W-13-F | Farnell |  | DigiKey | 1N4148W-13FDICT-ND
30 | 1 | D7 | IDW30E65D1 | INF-PG-TO247-3 | Rapid Switching Emitter Controlled Diode | Infineon Technologies | IDW30E65D1 | Farnell | 2363271 | DigiKey | IDW30E65D1FKSA1-ND
31 | 1 | D10 | US1M-E3/61T | DIOM5127X229N | Surface Mount Ultrafast Rectifier 1.0A/1000V | Vishay | US1M-E3/61T | Farnell | 9551840 | DigiKey | US1M-E3/61TGITR-ND
32 | 1 | D11 | RF071MM2STR | SODFL3516X90N | Super Fast Recovery Diode, VR 200 V, IF 1 A | ROHM Semiconductors | RF071MM2STR | Farnell | 2918865 | DigiKey | RF071MM2SCT-ND
33 | 1 | D12 | SS2H10-E3/52T | DIOM5436X244N | High Voltage Surface-Mount Schottky Rectifier, VRRM 100V | Vishay | SS2H10-E3/52T | Farnell | 2395847 | DigiKey | SS2H10-E3/52TGICT-ND
34 | 1 | D13 | BYS10-45-E3/TR3 | DIOM5127X229N | Surface-Mount Schottky Barrier Rectifier, VRRM 45V | Vishay | BYS10-45-E3/TR3 | Farnell | 2889142 | DigiKey | BYS10-45-E3/TR3GICT-ND
35 | 2 | E1, E2 | 470uF | CAP-THT-861011486024 | CAP / ELCO / 470uF / 450V / 20% / Aluminiumelectrolytic / -25¡ãC to 85¡ãC / 10.00mm C X 1.50mm W 35.00mm Dia X 49.00mm H / THT / - | Wurth Elektronik | 861011486024 | Farnell | 2466007 | DigiKey | 732-6662-ND
36 | 1 | F1 | fuse 12.5A | FUSADV508W64L760D318B | FUSE CERAMIC 12.5A 250VAC 125VDC,5x20mm | Schurter | 0001.2715.11 | Farnell | 1566016 | DigiKey
37 | 1 | Fan | SJ4020HD1BPL | SJ4020HD1BPL | Axial DC Fan | - | SJ4020HD1BPL | Farnell |  | DigiKey
38 | 1 | Fuse1 | 696101000002 | FUSE-THT-696101000002 | Fuse Holder Block, PCB Clip Cover, 18A, 250VAC | Wurth Elektronik | 696101000002 | Farnell | 2471678 | DigiKey | 732-11370-ND
39 | 1 | G1 | TLS202B1MBV33 | PG-SCT595 | Fixed Linear Voltage Post Regulator, 3.3V | Infineon Technologies | TLS202B1MBV33 | Farnell | 2780901 | DigiKey | TLS202B1MBV33HTMA1-ND
40 | 1 | Heatsink | HS4040-100-U | HS-HS4040-100-U | Standard Heatsink, FL16-023, 40x40x100mm | Fengling | HS4040-100-U | Farnell |  | DigiKey
41 | 2 | J1, J6 | 691216510003S | CON-TER-THT-691216510003S | Horizontal Cable Entry With Rising Cage Clamp - WR-TBL, 3Pins | Wurth Elektronik | 691216510003S | Farnell |  | DigiKey | 732-691216510003S-ND
42 | 2 | J2, J8 | 61300821121 | CON-M-THT-61300821121 | Connector, 2.54mm pitch, 8pins, Board to Board, Through Hole | Wurth Elektronik | 61300821121 | Farnell | 2356133 | DigiKey | 732-5296-ND
43 | 1 | J3 | 691210910004 | CON-TER-THT-691210910004 | Terminal Block 4 Pin | Wurth Elektronik | 691210910004 | Farnell |  | DigiKey | 732-691210910004-ND
44 | 2 | J4, J7 | 61300211121 | CON-M-THT-61300211121 | Header, 2.54mm Pitch, 2 pin, Vertical, Single Row | Wurth Elektronik | 61300211121 | Farnell | 2356153 | DigiKey | 732-5315-ND
45 | 1 | J5 | 691210910005 | CON-TER-THT-691210910005 | Terminal Block 5 Pin | Wurth Elektronik | 691210910005 | Farnell |  | DigiKey | 732-691210910005-ND
46 | 1 | L1 | 12mH | IND-THT-7448051012 | IND / STD / 12mH / 10A / 50% / -40¡ãC to 125¡ãC / 15mR / THT / Inductor, THT, 4 pin, 23.00 mm L X 34.00 mm W X 33.00 mm H body / THT / - | Wurth Elektronik | 7448051012 | Farnell | 2431585 | DigiKey | 732-5597-ND
47 | 1 | L2 | 500 uH | IND-THT-PI191035V1 | IND / STD / - / - / - / - / - / THT / Inductor, THT; 6 pin, 38.00 mm L X 40.00 mm W X 40.00 mm H body / THT / - | POCO Holding Co., Ltd | PI191035V1 | Farnell |  | DigiKey
48 | 1 | L3 | 2.2uH | IND-SMD-744773022 | IND / STD / 2.2uH / 2.5A / 20% / -40癈 to 125癈 / 71mR / SMD / Inductor, SMD; 2-Leads, 4.50 mm L X 4 mm W X 3.50 mm H body / SMD / - | Wurth Elektronik | 744773022 | Farnell | 1636002 | DigiKey | 732-1250-1-ND
49
50 | 1 | NTC1 | 5k | HDR1X2 | Varistor (Voltage-Sensitive Resistor) | TDK Corporation | B57703M502G40
51 | 1 | PTC1 | 56R | PTC-TH-B59451C1130B070 | RES / PTC / 56R / - / 25% / - / -40¡ãC to 125¡ãC / 2 Pin, 15.00 mm L X 7.50 mm W X 19.00 mm H body / - / - | TDK Corporation | B59451C1130B070 | Farnell |  | DigiKey | 495-6659-ND
52 | 1 | Q1 | IRLML2030TRPbF | SOT95P237X112-3N-2-V | HEXFET Power MOSFET VDS 30V | Infineon Technologies | IRLML2030TRPbF | Farnell | 1791568 | DigiKey | IRLML2030TRPBFCT-ND
53 | 6 | Q2, Q3, Q4, Q5, Q6, Q7 | IKA15N65ET6 | TO254P485X1050X1960-3B | TRENCHSTOP IGBT6 | Infineon Technologies | IKA15N65ET6 | Farnell | 2986348 | DigiKey | IKA15N65ET6XKSA2-ND
54 | 1 | Q8 | IKWH30N65WR6 | IFX-PG-TO247-3-32 | Reverse conducting IGBT with monolithic body diode, Powerful monolithic diode optimized for ZCS applications | Infineon Technologies | IKWH30N65WR6 | Farnell |  | DigiKey
55 | 1 | R1 | 5.1k | RESC1609X50N | RES / STD / 5.1k / 100mW / 1% / 100ppm/K / -55¡ãC to 155¡ãC / 0603 / SMD / - | Vishay | CRCW06035K10FK | Farnell |  | DigiKey
56 | 1 | R2 | 3.3k | RESC1608X55N-1 | RES / STD / 3.3k / 100mW / 1% / 100ppm/K / -55¡ãC to 155¡ãC / 0603 / SMD / - | Yageo | RC0603FR-073K3L | Farnell | 2421870 | DigiKey | 311-3.30KHRTR-ND
57 | 7 | R3, R4, R5, R6, R16, R17, R18 | 2k | RESC1608X55N-1 | RES / STD / 2k / 100mW / 1% / 100ppm/K / -55¡ãC to 155¡ãC / 603 / SMD / - | Yageo | AC0603FR-072KL | Farnell |  | DigiKey | YAG3590CT-ND
58 | 1 | R7 | 51R | RESC3225X60N | RES / STD / 51R / 500mW / 1% / 100ppm/K / -55¡ãC to 155¡ãC / 1210 / SMD / - | Vishay | CRCW121051R0FK | Farnell |  | DigiKey
59 | 6 | R8, R9, R12, R13, R55, R56 | 1MEG | RESC3216X60N | RES / STD / 1MEG / 250mW / 1% / 100ppm/K / -55¡ãC to 155¡ãC / 1206 / SMD / - | Vishay | CRCW12061M00FK | Farnell |  | DigiKey
60 | 3 | R10, R11, R57 | 20k | RESC1609X50N | RES / STD / 20k / 100mW / 1% / 100ppm/K / -55¡ãC to 155¡ãC / 0603 / SMD / - | Vishay | CRCW060320K0FK | Farnell |  | DigiKey | 541-20.0KHCT-ND
61 | 4 | R14, R15, R36, R39 | 4.7k | RESC1608X55N-1 | RES / STD / 4.7k / 100mW / 1% / 100ppm/K / -55¡ãC to 155¡ãC / 0603 / SMD / - | Yageo | RC0603FR-074K7L | Farnell | 9238565 | DigiKey | 311-4.70KHRTR-ND
62 | 3 | R19, R28, R29 | 100R | RESC1608X55N-1 | RES / STD / 100R / 100mW / 1% / 100ppm/K / -55¡ãC to 155¡ãC / 0603 / SMD / - | Yageo | RC0603FR-07100RL | Farnell | 9238360 | DigiKey | 311-100HRTR-ND
63 | 1 | R20 | 1.2k | RESC1608X55N | RES / STD / 1.2k / 100mW / 0.1% / 10ppm/K / -55¡ãC to 155¡ãC / 603 / SMD / - | Panasonic | ERA3ARB122V | Farnell | 1717573 | DigiKey | P1.2KBDCT-ND
64 | 1 | R21 | 5.1k | RESC1609X50N | RES / STD / 5.1k / 100mW / 1% / 100ppm/K / -55¡ãC to 155¡ãC / 0603 / SMD / - | Vishay | CRCW06035K10FK | Farnell |  | DigiKey
65 | 3 | R22, R23, R24 | 1k | RESC1608X55N-1 | RES / STD / 1k / 100mW / 1% / 100ppm/K / -55¡ãC to 155¡ãC / 0603 / SMD / - | Yageo | RC0603FR-071KL | Farnell | 9238484 | DigiKey | 311-1.00KHRTR-ND
66 | 4 | R25, R26, R30, R31 | 2.2k | RESC1608X55N-1 | RES / STD / 2.2k / 100mW / 1% / 100ppm/K / -55¡ãC to 155¡ãC / 0603 / SMD / - | Yageo | RC0603FR-072K2L | Farnell | 9238522 | DigiKey | 311-2.20KHRTR-ND
67 | 8 | R27, R37, R38, R46, R47, R48, R53, R54 | 10k | RESC1608X55N-1 | RES / STD / 10k / 100mW / 1% / 100ppm/K / -55¡ãC to 155¡ãC / 0603 / SMD / - | Yageo | RC0603FR-0710KL | Farnell | 9238603 | DigiKey | 311-10.0KHRTR-ND
68 | 6 | R32, R33, R42, R43, R49, R50 | 200R | RESC1609X50N | RES / STD / 200R / 100mW / 1% / 100ppm/K / -55¡ãC to 155¡ãC / 0603 / SMD / - | Vishay | CRCW0603200RFK | Farnell |  | DigiKey
69 | 6 | R34, R35, R44, R45, R51, R52 | 27R | RESC1609X50N | RES / STD / 27R / 100mW / 1% / 100ppm/K / -55¡ãC to 155¡ãC / 0603 / SMD / - | Vishay | CRCW060327R0FK | Farnell |  | DigiKey
70 | 1 | R40 | 100R | RESC1609X50N | RES / STD / 100R / 100mW / 1% / 100ppm/K / -55¡ãC to 155¡ãC / 0603 / SMD / - | Vishay | CRCW0603100R0FK | Farnell |  | DigiKey
71 | 1 | R41 | 15R | RESC1609X50N | RES / STD / 15R / 100mW / 1% / 100ppm/K / -55¡ãC to 155¡ãC / 0603 / SMD / - | Vishay | CRCW060315R0FK | Farnell |  | DigiKey
72 | 3 | R58, R59, R60 | 3MEG | RESC3216X60N | RES / STD / 3MEG / 250mW / 1% / 100ppm/K / -55癈 to 155癈 / 1206 / SMD / - | Vishay | CRCW12063M00FK | Farnell |  | DigiKey
73 | 1 | R61 | 62k | RESC1609X50N | RES / STD / 62k / 100mW / 1% / 100ppm/K / -55¡ãC to 155¡ãC / 0603 / SMD / - | Vishay | CRCW060362K0FK | Farnell |  | DigiKey
74 | 3 | R62, R63, R64 | 15MEG | RESC3116X65N | RES / STD / 15MEG / 250mW / 5% / 200ppm/K / -55癈 to 155癈 / 1206 / SMD / - | Yageo | RC1206JR-0715ML | Farnell |  | DigiKey
75 | 1 | R65 | 4.7R | RESC3216X60N | RES / STD / 4.7R / 250mW / 1% / 100ppm/K / -55癈 to 155癈 / 1206 / SMD / - | Vishay | CRCW12064R70FK | Farnell |  | DigiKey
76 | 1 | R66 | 68k | RESC3216X60N | RES / STD / 68k / 250mW / 1% / 100ppm/K / -55癈 to 155癈 / 1206 / SMD / - | Vishay | CRCW120668K0FK | Farnell |  | DigiKey
77 | 1 | R67 | 510k | RESC1609X50N | RES / STD / 510k / 100mW / 1% / 100ppm/K / -55¡ãC to 155¡ãC / 0603 / SMD / - | Vishay | CRCW0603510KFK | Farnell |  | DigiKey
78 | 1 | R68 | 820R | RESC1609X50N | RES / STD / 820R / 100mW / 1% / 100ppm/K / -55¡ãC to 155¡ãC / 0603 / SMD / - | Vishay | CRCW0603820RFK | Farnell |  | DigiKey
79 | 1 | R69 | 0R | RESC1608X55N-1 | RES / STD / 0R / 100mW / 0R / 0ppm/K / -55¡ãC to 155¡ãC / 0603 / SMD / - | Yageo | RC0603JR-070RL | Farnell | 9233130 | DigiKey | 311-0.0GRTR-ND
80 | 1 | R70 | 1.5k | RESC1608X55N-1 | RES / STD / 1.5k / 100mW / 1% / 100ppm/K / -55¡ãC to 155¡ãC / 0603 / SMD / - | Yageo | RC0603FR-071K5L | Farnell | 9238506 | DigiKey | 311-1.50KHRTR-ND
81 | 1 | R71 | 22k | RESC1609X50N | RES / STD / 22k / 100mW / 1% / 100ppm/K / -55¡ãC to 155¡ãC / 0603 / SMD / - | Vishay | CRCW060322K0FK | Farnell |  | DigiKey
82 | 1 | R72 | 48.7k | RESC1609X50N | RES / STD / 48.7k / 100mW / 1% / 100ppm/K / -55¡ãC to 155¡ãC / 0603 / SMD / - | Vishay | CRCW060348K7FK | Farnell |  | DigiKey
83 | 1 | R73 | 9.76k | RESC1609X50N | RES / STD / 9.76k / 100mW / 1% / 100ppm/K / -55¡ãC to 155¡ãC / 0603 / SMD / - | Vishay | CRCW06039K76FK | Farnell |  | DigiKey
84 | 1 | R74 | 30R | RESC3225X60N | RES / STD / 30R / 500mW / 1% / 100ppm/K / -55¡ãC to 155¡ãC / 1210 / SMD / - | Vishay | CRCW121030R0FK | Farnell |  | DigiKey
85 | 2 | RS1, RS2 | 5.1R | RESC3216X60N | RES / STD / 5.1R / 250mW / 1% / 100ppm/K / -55癈 to 155癈 / 1206 / SMD / - | Vishay | CRCW12065R10FK | Farnell |  | DigiKey
86 | 1 | RY1 | G4A-1A-PE 12VDC | RLY-THT-G4A-1A-PE | RELAY GENRAL PURPOSE SPST 20A 12V | Omron | G4A-1A-PE 12VDC | Farnell | 1652594 | DigiKey | Z954-ND
87 | 12 | TP1, TP2, TP3, TP4, TP5, TP6, TP7, TP8, TP9, TP10, TP11, TP12 | 5001 | CON-THT-TP-5001 | Test Point THT, Black | Keystone Electronics Corp. | 5001 | Farnell | 1463077 | DigiKey | 36-5001-ND
88 | 1 | TR1 | 750344226 | TR-THT-750344226 | Flyback Transformer , Offline aux SMPS for server, PC power applications | Wurth Elektronik | 750344226 | Farnell |  | DigiKey
89 | 1 | U1 | IMD112T-6F040 | QFP50P900X900X160-48_40N | Motor controller with integrated high-voltage gate driver, Integrated script engine for application control customization, Thin-film-SOI-technology with negative transient robustness, Built-in temperature sensor | Infineon Technologies | IMD112T-6F040 | Farnell |  | DigiKey
90 | 2 | U2, U4 | TLI4971 | INF-PG-TISON-8 | High Precision Coreless Current Sensor | Infineon Technologies | TLI4971 | Farnell |  | DigiKey
91 | 1 | U3 | 1ED44175N01B | SOT95P280X145-6N-7-V | Gate Drivers LOW SIDE DRIVERS | Infineon Technologies | 1ED44175N01B | Farnell | 3577264 | DigiKey | 448-1ED44175N01BXTSA1CT-ND
92 | 1 | U5 | ICE5GR4780AG | SOIC127P600X175-16_12N-1-V | Fixed Frequency 700 V/800 V CoolSET,lowest standby power <100 mW | Infineon Technologies | ICE5GR4780AG | Farnell | 2841752 | DigiKey | ICE5GR4780AGXUMA1CT-ND
93 | 1 | U6 | SFH617A-3X007T | SFH617A-3X007T | Optocoupler, Phototransistor Output, High Reliability, 5300 VRMS, 110 癈 Rated | Vishay | SFH617A-3X007T | Farnell |  | DigiKey | SFH617A-3X007TCT-ND
94 | 1 | U7 | TL431CDBZR | SOT95P237X112-3N-1 | Precision Programmable Reference | Texas Instruments | TL431CDBZR | Farnell | 1716917 | DigiKey | 296-17331-2-ND
95 | 1 | ZD1 | 22V | SODFL3718X108N-1 | Zener Diode with Surge Current Specification | Vishay | BZD27C22P-HE3-08 | Farnell |  | DigiKey | BZD27C22P-HE3-08GICT-ND
Assembly components
| 2 |  | CD-02-05-247 |  | TO247 Thermal Pad | Wakefield-Vette | CD-02-05-247 （DigikeyNo：345-1545-ND ）
| 1 | jumper cap | 2.54mm pitch |  | 2 (1 x 2) Position Shunt Connector Black Closed Top 0.100" (2.54mm) Tin， plug in J8 | Sullins Connector Solutions | STC02SYAN |  |  | Digikey | S9000-ND
| 11 | screw |  |  | M3*12 with pads， for power devices
| 2 | screw |  |  | M3*8, for heatsink
| 4 | screw |  |  | M3*35， for fan
| 2 | isolation pad | Rubber isolation pad, 14mm（W） X 100mm（L）, thickness 0.8mm， >2kV. |  | paste on the heatsink which side touches with PCB | Dianlaohu | J-10 | https://item.jd.com/10521464945.html#crumb-wrap