## Part List Report
EVAL-IMI111T-046
V1.0
List Of Material
(publication)
# | Quantity | Designator | Value | Footprint | Description | Manufacturer | Manufacturer Order Number | Supplier 1 | Supplier Part Number 1 | Supplier 2 | Supplier Part Number 2
1 | 1 | BR1 | KBP206G | DIO-THT-KBPXXXG | Glass Passivated Bridge Rectifier | Diodes Incorporated | KBP206G | Farnell | 3127406 | Digi-Key | KBP206GDI-ND
2 | 8 | C3, C101, C102, C103, C104, C108, C110, C111 | 100nF | CAPC1608X87N | Surface Mount Multilayer Ceramic Chip Capacitor | Kemet | C0603C104J8RAC | Digi-Key | C0603C104J8RACTU-ND | DigiKey | C0603C104J8RACTU-ND
3 | 4 | C4, C5, C12, C13 | 12nF | CAPC3216X160N | CAP / CERA / 12nF / 500V / 20% / X7R (EIA) / -55℃ to 125℃ / 1206 / SMD / - | Knowles Novacap | 1206J5000123MDR | Digi-Key | 1206J5000123MDR-ND | DigiKey | 1206J5000123MDR-ND
4 | 1 | C6 | 22uF | CAPMP3529X210N | CAP / ELCO / 22uF / 10V / 20% / Tantalumelectrolytic / -55℃ to 125℃ / 1210 / SMD / - | AVX | TPSB226M010R0400 | Digi-Key | 478-9067-1-ND | Mouser | 581-TPSB226M010R0400
5 | 1 | C31 | 82uF | CAP-THT-861221483002 | CAP / ELCO / 82uF / 450V / 20% / Aluminiumelectrolytic / -25℃ to 85℃ / 10.00mm C X 1.50mm W 22.00mm Dia X 28.00mm H / - / - | Wurth Elektronik | 861221483002 | Farnell | 2466143 | Digi-Key | 732-6531-ND
6 | 1 | C32 | 100nF | CAPRR1500W80L1800T600H1300B | CAP / FILM / 100nF / 630V / 10% / MKT (Metallized Polyester) / -40℃ to 85℃ / 15.00mm C X 0.80mm W 18.00mm L X 6.00mm T X 13.00mm H / THT / - | Wurth Elektronik | 890303425004CS | Farnell | 3256709 | Digi-Key | 732-11831-ND
7 | 3 | C71, C72, C73 | 1uF | CAPC1608X90N-4 | Multilayer Ceramic Chip Capacitor, C Series, Commercial Grade, General | TDK Corporation | C1608X7R1E105K080AB | Farnell | 2346901 | Digi-Key | 445-5956-2-ND
8 | 1 | C74 | 22uF | CAPMP7343X310N-1 | CAP / - / 22uF / 25V / 10% / - / -55℃ to 125℃ / 7.30mm L X 4.30mm W X 3.10mm H / - / - | Kemet | T491D226K025AT | Farnell | 1457503 | Digi-Key | 399-3782-1-ND
9 | 1 | C75 | 100nF | CAPC2013X140N | Chip Monolithic Ceramic Capacitor | MuRata | GCM21BR71E104MA37 | Farnell |  | DigiKey
10 | 1 | C81 | 220pF | CAPC1608X90N | Chip Monolithic Ceramic Capacitor | MuRata | GRM1885C1H221GA01 | Farnell |  | DigiKey
11 | 2 | C84, C87 | 4.7nF | CAPC1608X90N | Chip Monolithic Ceramic Capacitor | MuRata | GRM188R71C472KA01 | Farnell |  | DigiKey
12 | 1 | C85 | 2.2nF | CAPC1608X90N | Chip Monolithic Ceramic Capacitor | MuRata | GRM188R71C222KA01 | Farnell |  | DigiKey
13 | 3 | C105, C114, C115 | 10uF | CAPC1608X90N | Chip Monolithic Ceramic Capacitor | MuRata | GRM188R61A106KE69 | Farnell |  | DigiKey
14 | 2 | C106, C107 | 15pF | CAPC1608X87N-1 | WCAP-CSGP Ceramic Capacitor | Wurth Elektronik | 885012006003 | Farnell | 2812087RL | Digi-Key | 732-7747-2-ND
15 | 2 | C109, C113 | 1uF | CAPC1608X90N | Chip Monolithic Ceramic Capacitor | MuRata | GRM188R60J105MA01 | Farnell |  | DigiKey
16 | 1 | C112 | 4.7uF | CAPC1608X90N | Chip Monolithic Ceramic Capacitor | MuRata | GRM188R61A475KAAJ | Farnell |  | DigiKey
17 | 1 | C120 | 220uF | CAPPRD350W60D800H1300B | CAP / ELCO / 220uF / 35V / 20% / Aluminiumelectrolytic / -40℃ to 105℃ / 3.50mm C X 0.60mm W 8.00mm Dia X 13.00mm H / THT / - | Wurth Elektronik | 860020574012 | Digi-Key | 732-8946-1-ND | Mouser | 710-860020574012
18 | 3 | C121, C123, C124 | 100nF | CAPC2013X95N | Chip Monolithic Ceramic Capacitor | MuRata | GRM219R71E104KA01 | Farnell |  | DigiKey
19 | 1 | C122 | 1uF | CAPC2013X95N | Chip Monolithic Ceramic Capacitor | MuRata | GRM219R71E105KA88 | Farnell |  | DigiKey
20 | 1 | C125 | 10uF | CAPC2013X135N | Chip Monolithic Ceramic Capacitor | MuRata | GRM21BR71A106KA73 | Farnell |  | DigiKey
21 | 1 | C126 | 470uF | CAPPRD350W60D800H1300B-1 | CAP / ELCO / 470uF / 16V / 20% / Aluminiumelectrolytic / -55℃ to 105℃ / 3.50mm C X 0.60mm W 8.00mm Dia X 13.00mm H / - / - | Wurth Elektronik | 870025374007 | Farnell | 2466528 | Digi-Key | 732-6319-1-ND
22 | 2 | CX1, CX2 | 100nF | CAPRR1500W80L1800T600H1300B | CAP / FILM / 100nF / 630V / 10% / MKP (Metallized Polypropylene) / -40℃ to 105℃ / 15.00mm C X 0.80mm W 18.00mm L X 6.00mm T X 13.00mm H / THT / - | Wurth Elektronik | 890324025017CS | Farnell | 2450016 | Digi-Key | 732-5798-ND
23 | 2 | CY1, CY2 | 2.2nF | CAPRR750W60L800T400H1100B | CAP / CERA / 2.2nF / / 20% / E (JIS) / -40℃ to 125℃ / 7.50mm C X 0.60mm W 8.00mm L X 4.00mm T X 11.00mm H / - / - | MuRata | DE2E3SA222MN3AX02F | Farnell | 3581117 | Digi-Key | 490-16242-1-ND
24 | 2 | D1, D2 | US1J-E3/61T | DIOM5127X229N | Surface Mount Ultrafast Rectifier 1.0A/600V | Vishay | US1J-E3/61T | Farnell | 9551832 | Digi-Key | US1J-E3/61TGICT-ND
25 | 2 | J1, J3 | 691216510003S | CON-TER-THT-691216510003S | Horizontal Cable Entry With Rising Cage Clamp - WR-TBL, 3Pins | Wurth Elektronik | 691216510003S | Digi-Key | 732-691216510003S-ND | Mouser | 710-691216510003S
26 | 2 | J2, J4 | 61300311121 | CON-M-THT-61300311121 | WR-PHD Pin Header | Wurth Elektronik | 61300311121 | Farnell | 2356154 | Digi-Key | 732-5316-ND
27 | 1 | J5 | 61300711121 | CON-M-THT-61300711121 | WR-PHD 2.54 mm Pitch, THT, 7 Pin Header | Wurth Elektronik | 61300711121 | Farnell | 2356159 | Digi-Key | 732-5320-ND
28 | 1 | J7 | 61300821121 | CON-M-THT-61300821121 | Connector, 2.54mm pitch, 8pins, Board to Board, Through Hole | Wurth Elektronik | 61300821121 | Farnell | 2356133 | Digi-Key | 732-5296-ND
29 | 1 | L1 | 1mH | IND-THT-8103-RC | IND / STD / 1mH / 4.8A / - / -55℃ to 105℃ / 20mR / THT / Inductor, THT, 4 Pins, 19.304 mm L X 16.129 mm W X 22.86 mm H body / THT / - | Bourns | 8103-RC | Farnell | 1103742 | Digi-Key | M8898-ND
30 | 1 | L100 | 2.2mH | INDRD500W70D780H750P | Radial Lead RF Choke | Bourns | RL875-222K-RC | Farnell | 2434817 | Digi-Key | RL875-222K-RC-ND
31 | 1 | L101 | 60R | INDC1608X95N-2 | chip ferrite beads BLM series | MuRata | BLM18PG600SN1D | Farnell | 1515746 | Digi-Key | 490-1036-1-ND
32 | 1 | LED1 | Red | LEDSC160X80X80-2N-1 | WL-SMCW SMT Mono-color Chip LED Waterclear, Red,630nm | Wurth Elektronik | 150060RS75000 | Farnell | 2322071 | Digi-Key | 732-4978-1-ND
33 | 2 | LED2, LED101 | Green | LEDSC160X80X80-2N-1 | WL-SMCW SMT Mono-color Chip LED Waterclear, Green, 515nm | Wurth Elektronik | 150060GS75000 | Farnell | 2322070 | Digi-Key | 732-4971-1-ND
34 | 1 | LED3 | Red | LED-THT-151034RS03000 | WL-TMRW THT Mono-color Round Waterclear LED | Wurth Elektronik | 151034RS03000 | Farnell | 2764977 | Digi-Key | 732-11403-ND
35 | 1 | LED102 | Blue | LEDSC160X80X80-2N-1 | WL-SMCW SMT Mono-color Chip LED Waterclear, Blue, 465nm | Wurth Elektronik | 150060BS75000 | Farnell | 2322069 | Digi-Key | 732-4966-1-ND
36 | 4 | MP1, MP2, MP3, MP4 | D00687 | SCREW_M3X6_D00687 | M3 X 6mm Pan Head,Cross Head Metric Screw, 5.6mm X 2.4mm Head, Nylon 6,6 | Duratool | D00687 | Farnell | 1514409 | DigiKey
37 | 4 | MP5, MP6, MP7, MP8 | R30-1611100 | SPACER_R30-1611100 | M3 Hexagonal Threaded Spacer, Length 11mm | Harwin | R30-1611100 | Digi-Key | 952-2185-ND | Mouser | 855-R30-1611100
38 | 1 | Q1 | IRLML2030TRPbF | SOT95P237X112-3N-2-V | HEXFET Power MOSFET VDS 30V | Infineon Technologies | IRLML2030TRPbF | Farnell | 1791568 | Digi-Key | IRLML2030TRPBFCT-ND
39 | 1 | Q101 | 12MHz | XTAL-SMD-NX3225GA | Surface-mount compact crystal unit suitable for automotive | Nihon Dempa Kogyo | NX3225GA-12.000M-STD-CRG-2 | Digi-Key | 644-1173-1-ND | Mouser | 344-NX3225GA12MCRG2
40 | 1 | R1 | 10k | RESC1609X55N-1 | High Stability Thin Film Flat Chip Resistor | Vishay | TNPW060310K0BY | Farnell |  | DigiKey
41 | 3 | R2, R7, R102 | 2k | RESC1609X50N | Standard Thick Film Chip Resistor | Vishay | CRCW06032K00FK | Farnell |  | DigiKey
42 | 2 | R3, R6 | 100R | RESC1608X55N-1 | General Purpose Chip Resistor | Yageo | RC0603FR-07100RL | Farnell | 9238360 | Digi-Key | 311-100HRTR-ND
43 | 4 | R4, R5, R25, R26 | 0R | RESC1608X55N-1 | General Purpose Chip Resistor | Yageo | RC0603JR-070RL | Farnell | 9233130 | Digi-Key | 311-0.0GRTR-ND
44 | 2 | R10, R11 | 9.1k | RESC2113X50N | Standard Thick Film Chip Resistor | Vishay | CRCW08059K10FK | Farnell |  | DigiKey
45 | 1 | R14 | 47R | RESC1608X55N-1 | General Purpose Chip Resistor | Yageo | RC0603FR-0747RL | Farnell | 9238328 | Digi-Key | 311-47.0HRTR-ND
46 | 2 | R22, R23 | 1MEG | RESC2113X50N | Standard Thick Film Chip Resistor | Vishay | CRCW08051M00FK | Farnell |  | DigiKey
47 | 1 | R24 | 13.3k | RESC1609X50N | Standard Thick Film Chip Resistor | Vishay | CRCW060313K3FK | Farnell |  | DigiKey
48 | 1 | R101 | 9.1k | RESC1609X50N | Standard Thick Film Chip Resistor | Vishay | CRCW06039K10FK | Farnell |  | DigiKey
49 | 2 | R103, R108 | 10k | RESC1609X50N | Standard Thick Film Chip Resistor | Vishay | CRCW060310K0FK | Farnell |  | DigiKey
50 | 2 | R104, R106 | 33R | RESC1608X55N-1 | General Purpose Chip Resistor | Yageo | RC0603FR-0733RL | Farnell | 9238301 | Digi-Key | 311-33.0HRTR-ND
51 | 1 | R105 | 510R | RESC1609X50N | Standard Thick Film Chip Resistor | Vishay | CRCW0603510RFK | Farnell |  | DigiKey
52 | 1 | R107 | 4.7k | RESC1609X50N | Standard Thick Film Chip Resistor | Vishay | CRCW06034K70FK | Farnell |  | DigiKey
53 | 1 | R109 | 1MEG | RESC1608X55N-1 | General Purpose Chip Resistor | Yageo | RC0603FR-071ML | Farnell | 9238840 | Digi-Key | 311-1.00MHRTR-ND
54 | 2 | R112, R113 | 75k | RESC6332X70N | Standard Thick Film Chip Resistor | Vishay | CRCW251275K0FK | Farnell |  | DigiKey
55 | 1 | R114 | 15.8k | RESC2113X50N | Standard Thick Film Chip Resistor | Vishay | CRCW080515K8FK | Farnell |  | DigiKey
56 | 1 | R115 | 2k | RESC2113X50N | Standard Thick Film Chip Resistor | Vishay | CRCW08052K00FK | Farnell |  | DigiKey
57 | 3 | R116, R117, R118 | 300R | RESC3216X60N | Standard Thick Film Chip Resistor | Vishay | CRCW1206300RFK | Farnell |  | DigiKey
58 | 1 | RS1 | 250mR | RESC3116X65N | RES / STD / 250mR / 250mW / 1% / 600ppm/K / -55℃ to 155℃ / 1206 / SMD / - | Yageo | RL1206FR-070R25L | Digi-Key | 311-.25LWCT-ND | Mouser | 603-RL1206FR-070R25L
59 | 1 | RT1 | 15R | NTCRR500W60L850T500H1300B | RES / NTC / 15R / 1.4W / - / - / -55℃ to 170℃ / 5.00mm C X 0.60mm W 8.50mm L X 5.00mm T X 13.00mm H / - / - | TDK Corporation | B57153S0150M000 | Farnell | 1688796 | Digi-Key | 495-2077-ND
60 | 13 | TP1, TP2, TP6, TP7, TP19, TP22, TP23, TP25, TP27, TP28, TP29, TP30, TP31 | 5002 | CON-THT-TP-5002 | Test Point THT, White | Keystone Electronics Corp. | 5002 | Farnell | 1654723 | Digi-Key | 36-5002-ND
61 | 1 | U1 | LNK304DG | SOIC127P600X175-8_7USR | Lowest Component Count, Energy-Efficient Off-Line Switcher IC, 120mA MDCM in 230 VAC | Power Integrations | LNK304DG | Digi-Key | LNK304DG-ND | Mouser | 869-LNK304DG
62 | 2 | U3, U102 | IFX1117ME V33 | SOT230P700X170-4N-1 | Voltage Regulator, 3.3 V Output | Infineon Technologies | IFX1117ME V33 | Farnell | 2480540 | Digi-Key | IFX1117MEV33HTMA1TR-ND
63 | 1 | U4 | IMI111T-046H | SOIC127P1810X265-28N | IMI111T-046H Smart IPM for motor control | Infineon Technologies | IMI111T-046H
64 | 1 | U101 | IFX_XMC4200-Q48F256 BA | QFN50P700X700X90-49N-8 | 80 MHz XMC4200 MCU with 256 KByte Program Memory, 40 KByte SRAM, 3.3 V, -40 to 85 degC, PG-VQFN-48, Green | Infineon Technologies | XMC4200-Q48F256 BA | Digi-Key | XMC4200Q48F256BAXUMA1-ND | Mouser | 726-XMC4200Q48F256BA
65 | 1 | U103 | SI8621EC-B-IS | SOIC127P600X175-8N-12 | Low-Power Dual-Channel Digital Isolator | Silicon Labs | SI8621EC-B-IS | Farnell | 2423251 | Digi-Key | 336-2066-5-ND
66 | 2 | V101, V102 | ESD237-B1-W0201 | DFN58X28X16-2N-V | Bi-directional TVS Protection Device, 8V, 7pF | Infineon Technologies | ESD237-B1-W0201 | Digi-Key | ESD237B1W0201E6327XTSA1TR-ND | Mouser | 726-ESD237B1W0201E63
67 | 1 | V103 | BAS3010A-03W | SOD2513X110N | Medium Power AF Schottky Diode | Infineon Technologies | BAS3010A-03W | Digi-Key | BAS3010A03WE6327HTSA1TR-ND | Mouser | 726-BAS3010A-03WE6
68 | 2 | X1, X2 | SNT-100-BK-G | CON-F-SOC-JMP-254-1X2-BK-G | Jumper, 1x2-Positions, Pitch 2,54mm, Body 5,08x2,54mm, black, Au, without handle | Samtec | SNT-100-BK-G | Farnell | 2505007 | Digi-Key | SAM8858-ND
69 | 1 | X101 | ZX62-AB-5PA(31) | CON-USB-SMD-ZX62-AB-5PA(31) | Micro-USB 2.0 Standard, Type AB, Bottom Mount, Shell SMT | Hirose Connectors | ZX62-AB-5PA(31) | Farnell | 2663341 | Digi-Key | H125279TR-ND