## Part List Report
| Component List |  |  | Bill of Materials for Project [Eval-M1-301F_V1.0.PrjPcb] (No PCB Document Selected)
|  | Source Data From: | C:\Users\gliang1\Documents\BOARD Projects\EVAL-M1-301A\PCB\EVAL-M1-301F00.SchDoc |  |  | Designer： | Guozhu |  | Total Quantity: | 121
|  | Project Name: | EVAL-M1-301F00.SchDoc |  |  | Approver： | IFCX
| SCH Document Modified Date: |  | 5/6/2020 | 10:12 AM
| Bill of Materials Report Date: |  | 2020-06-03 | 43985.4182
# | Comment | QuickPick | Designator | Quantity | Description | Footprint | PackageReference | Manufacturer | Publisher | Manufacturer Order Number | Part Number
1 | 10uF | 10uF / 6.3V / 20% / X5R (EIA) / CAPC1608X90N | C1, C105, C115 | 3 | Chip Monolithic Ceramic Capacitor | CAPC1608X90N | CAPC1608X90N | MuRata |  | GRM188R60J106ME84
2 | 100nF | 100nF / 16V / 5% / X7R (EIA) / CAPC1608X90N | C2, C11, C23, C101, C102, C103, C104, C108, C110, C111 | 10 | Chip Monolithic Ceramic Capacitor | CAPC1608X90N | CAPC1608X90N | MuRata |  | GRM188R71C104JA01
3 | 10nF | 10nF / 16V / 5% / X7R (EIA) / CAPC1608X90N | C3, C12, C16 | 3 | Chip Monolithic Ceramic Capacitor | CAPC1608X90N | CAPC1608X90N | MuRata |  | GRM188R71C103JA01
4 | 1uF | 1uF / 16V / 10% / X5R (EIA) / CAPC1608X90N | C4, C17, C109, C113 | 4 | Chip Monolithic Ceramic Capacitor | CAPC1608X90N | CAPC1608X90N | MuRata |  | GRM188R61C105KA12
5 | 4.7nF | 4.7nF / 16V / 10% / X7R (EIA) / CAPC1608X90N | C5, C6, C7, C8, C14, C24 | 6 | Chip Monolithic Ceramic Capacitor | CAPC1608X90N | CAPC1608X90N | MuRata |  | GRM188R71C472KA01
6 | 2.2nF | 2.2nF / 50V / 5% / C0G (EIA) / NP0 / CAPC1608X90N | C10 | 1 | Chip Monolithic Ceramic Capacitor | CAPC1608X90N | CAPC1608X90N | MuRata |  | GRM1885C1H222JA01
7 | 220pF | 220pF / 50V / 2% / C0G (EIA) / NP0 / CAPC1608X90N | C15, C19, C22 | 3 | Chip Monolithic Ceramic Capacitor | CAPC1608X90N | CAPC1608X90N | MuRata |  | GRM1885C1H221GA01
8 | 15pf | 15pF / 50V / 2% / C0G (EIA) / NP0 / CAPC1608X90N | C106, C107 | 2 | Chip Monolithic Ceramic Capacitor | CAPC1608X90N | CAPC1608X90N | MuRata |  | GRM1885C1H150GA01
9 | 4.7uF | 4.7uF / 16V / 10% / X5R (EIA) / CAPC1608X90N | C112 | 1 | Chip Monolithic Ceramic Capacitor | CAPC1608X90N | CAPC1608X90N | MuRata |  | GRM188R61C475KAAJ
10 | 10uF | 10uF / 10V / 10% / X5R (EIA) / CAPC2013X95N | C114 | 1 | Chip Monolithic Ceramic Capacitor | CAPC2013X95N | CAPC2013X95N | MuRata |  | GRM219R61A106KE44
11 | 2.54, 20pin, angled | WR-PHD Pin Header, THT, pitch 2.54mm, Dual Row, Angled, 20pin | J1 | 1 | WR-PHD Pin Header, THT, pitch 2.54mm, Dual Row, Angled, 20pin | 61302021021 |  |  | Wurth Elektronik |  | 61302021021
12 | HALL | WR-TBL Serie 2109 Horizontal Entry, Rising Cage Clamp, pitch 2.54mm, 6p | J2 | 1 | WR-TBL Serie 2109 Horizontal Entry, Rising Cage Clamp, pitch 2.54mm, 6p | 691210910006 |  |  | Wurth Elektronik |  | 691210910006
13 | A Core UART0 and SWD | WR-PHD Pin Header, THT, pitch 2.54mm, Dual Row, Vertical, 8pin | J3 | 1 | WR-PHD Pin Header, THT, pitch 2.54mm, Dual Row, Vertical, 8pin | 61300821121 |  |  | Wurth Elektronik |  | 61300821121
14 | iMOTION Link | WR-PHD Pin Header, THT, pitch 2.54mm, Dual Row, Vertical, 8pin | J4 | 1 | WR-PHD Pin Header, THT, pitch 2.54mm, Dual Row, Vertical, 8pin | 61300821121 |  |  | Wurth Elektronik |  | 61300821121
15 | DNI | WR-PHD Pin Header, THT, pitch 1.27mm, Dual Row, Vertical, 10pin | J5, J6 | 2 | WR-PHD Pin Header, THT, pitch 1.27mm, Dual Row, Vertical, 10pin | 62201021121 |  |  | Wurth Elektronik |  | 62201021121
16 | DNI | WR-PHD Pin Header, THT, pitch 1.27mm, Dual Row, Vertical, 4pin | J7, J8 | 2 | WR-PHD Pin Header, THT, pitch 1.27mm, Dual Row, Vertical, 4pin | 62200421121 |  |  | Wurth Elektronik |  | 62200421121
17 | A Core UART1 | WR-PHD Pin Header, THT, pitch 2.54mm, Dual Row, Vertical, 4pin | J9 | 1 | WR-PHD Pin Header, THT, pitch 2.54mm, Dual Row, Vertical, 4pin | 61300421121 |  |  | Wurth Elektronik |  | 61300421121
18 | BLM18PG600 | 60R / Ferrite Bead / SMD Chip | L101 | 1 | For Power Lines; For General | INDC1608X95N-2 | SMD Chip | MuRata |  | BLM18PG600SN1
19 | Green | LED / 0603 | LED1, LED102 | 2 | Surface Mount LED, Green, 570nm | LED-SMD-LG L29K-XXXX-24 | 0603 | OSRAM Opto Semiconductors |  | LG L29K-G2J1-24
20 | Red | LED / 0603 | LED2, LED101 | 2 | Surface Mount LED, Super Red, 630nm | LED-SMD-LS L29K-XXXX-1 | 0603 | OSRAM Opto Semiconductors |  | LS L29K-H1J2-1
21 | Blue | LED / 0603 | LED103 | 1 | Surface Mount LED, Super Red, 630nm | LED-SMD-LS L29K-XXXX-1 | 0603 | OSRAM Opto Semiconductors |  | LS L29K-H1J2-1
22 | 2019-10-10 |  | logo1, logo2 | 2 |  | Logo_Infineon
23 | 12MHz | 12.000MHz, 100ohm,10uW, 8pF. Crystal | Q101 | 1 | 12.000MHz, 100ohm,10uW, 8pF. SMD Crystal Unit, | XTAL-SMD-NX3225GA | SMD 3.2mm x 2.5mm x 0..75mm | NDK America, Inc. |  | NX3225GA-12.000M-STD-CRG-2
24 | 0R | 0R / 0R / 0603 | R1, R2, R3, R32, R33, R113, R114, R115, R116 | 9 | Standard Thick Film Chip Resistor | RESC1609X50N | 0603 | Vishay |  | CRCW06030000Z0
25 | 1K | 1k / 1% / 0.10 / 0603 | R4, R5, R6 | 3 | Standard Thick Film Chip Resistor | RESC1609X50N | 0603 | Vishay |  | CRCW06031K00FK
26 | 2K | 2k / 1% / 0.10 / 0603 | R7, R9, R11, R13, R16, R103 | 6 | Standard Thick Film Chip Resistor | RESC1609X50N | 0603 | Vishay |  | CRCW06032K00FK
27 | 0R/DNI | 0R / 0R / 0603 | R8, R10, R12, R14 | 4 | Standard Thick Film Chip Resistor | RESC1609X50N | 0603 | Vishay |  | CRCW06030000Z0
28 | 9.1K | 9.1k / 1% / 0.10 / 0603 | R15, R101 | 2 | Standard Thick Film Chip Resistor | RESC1609X50N | 0603 | Vishay |  | CRCW06039K10FK
29 | 4.87K,1% | 4.87k / 1% / 0.10 / 0603 | R20 | 1 | Standard Thick Film Chip Resistor | RESC1609X50N | 0603 | Vishay |  | CRCW06034K87FK
30 | 13.3K,1% | 13.3k / 1% / 0.10 / 0603 | R21 | 1 | Standard Thick Film Chip Resistor | RESC1609X50N | 0603 | Vishay |  | CRCW060313K3FK
31 | 10K,1% | 10k / 1% / 0.10 / 0603 | R22, R25, R30 | 3 | Standard Thick Film Chip Resistor | RESC1609X50N | 0603 | Vishay |  | CRCW060310K0FK
32 | 2K,1% | 2k / 1% / 0.10 / 0603 | R23, R26, R31 | 3 | Standard Thick Film Chip Resistor | RESC1609X50N | 0603 | Vishay |  | CRCW06032K00FK
33 | 3K | 3k / 1% / 0.10 / 0603 | R102 | 1 | Standard Thick Film Chip Resistor | RESC1609X50N | 0603 | Vishay |  | CRCW06033K00FK
34 | 33R | 33R / 1% / 0.10 / 0603 | R104, R106 | 2 | Standard Thick Film Chip Resistor | RESC1609X50N | 0603 | Vishay |  | CRCW060333R0FK
35 | 510R | 510R / 1% / 0.10 / 0603 | R105 | 1 | Standard Thick Film Chip Resistor | RESC1609X50N | 0603 | Vishay |  | CRCW0603510RFK
36 | 4.7K | 4.7k / 1% / 0.10 / 0603 | R107, R111 | 2 | Standard Thick Film Chip Resistor | RESC1609X50N | 0603 | Vishay |  | CRCW06034K70FK
37 | 10K | 10k / 1% / 0.10 / 0603 | R108, R110 | 2 | Standard Thick Film Chip Resistor | RESC1609X50N | 0603 | Vishay |  | CRCW060310K0FK
38 | 1M | 1MEG / 1% / 0.10 / 0603 | R109 | 1 | Standard Thick Film Chip Resistor | RESC1609X50N | 0603 | Vishay |  | CRCW06031M00FK
39 | DNI | 0R / 0R / 0603 | R112 | 1 | Standard Thick Film Chip Resistor | RESC1609X50N | 0603 | Vishay |  | CRCW06030000Z0
40 | M3X6 | M3 X 6mm Pan Head,Cross Head Metric Screw, 5.6mm X 2.4mm Head, Nylon 6,6 | Screw1, Screw2, Screw3, Screw4 | 4 | M3 X 6mm Pan Head,Cross Head Metric Screw, 5.6mm X 2.4mm Head, Nylon 6,6 | SCREW_M3X6_D00687 | M3 X 6mm Pan Head,Cross Head Metric Screw, 5.6mm X 2.4mm Head | Duratool |  | D00687
41 | M3_6X6 | Hex-Standoff / Female - Female M3 / 6 x 6 (DxH) | Standoff1, Standoff2, Standoff3, Standoff4 | 4 | Hex-Standoff / Female - Female M3 / 6 x 6 (DxH) | HEX-STANDOFF_M3X15_0530315 | Hex-Standoff / Female - Female 3.4mm diameter hole X 15mm H body | ETTINGER |  | 05.30.315
42 | +3.3V | None (onboard) / Board-to-Cable | TP1 | 1 | Black Bead Terminal, Assembly 1.32 mm hole | TPCW140D210H530 |  | Vero Technologies |  | 20-2136
43 | GND | None (onboard) / Board-to-Cable | TP2 | 1 | Black Bead Terminal, Assembly 1.32 mm hole | TPCW140D210H530 |  | Vero Technologies |  | 20-2136
44 | UH | None (onboard) / Board-to-Cable | TP3 | 1 | Black Bead Terminal, Assembly 1.32 mm hole | TPCW140D210H530 |  | Vero Technologies |  | 20-2136
45 | UL | None (onboard) / Board-to-Cable | TP4 | 1 | Black Bead Terminal, Assembly 1.32 mm hole | TPCW140D210H530 |  | Vero Technologies |  | 20-2136
46 | VH | None (onboard) / Board-to-Cable | TP5 | 1 | Black Bead Terminal, Assembly 1.32 mm hole | TPCW140D210H530 |  | Vero Technologies |  | 20-2136
47 | VL | None (onboard) / Board-to-Cable | TP6 | 1 | Black Bead Terminal, Assembly 1.32 mm hole | TPCW140D210H530 |  | Vero Technologies |  | 20-2136
48 | WH | None (onboard) / Board-to-Cable | TP7 | 1 | Black Bead Terminal, Assembly 1.32 mm hole | TPCW140D210H530 |  | Vero Technologies |  | 20-2136
49 | WL | None (onboard) / Board-to-Cable | TP8 | 1 | Black Bead Terminal, Assembly 1.32 mm hole | TPCW140D210H530 |  | Vero Technologies |  | 20-2136
50 | GK | None (onboard) / Board-to-Cable | TP9 | 1 | Black Bead Terminal, Assembly 1.32 mm hole | TPCW140D210H530 |  | Vero Technologies |  | 20-2136
51 | IMC301A-F064 | High Performance motor control IC series | U1 | 1 | High Performance motor control IC series | QFP50P1200X1200X160-64N-1 | PG-LQFP-64-24 | Infineon Technologies |  | IMC301A-F064
52 | XMC4200Q48K | 3.63V - 3.13V / PG-VQFN-48-53 | U101 | 1 | Performance of the ARM Cortex-M4 Core with Powerful On-Chip Peripheral Subsystems, Temp Range(-40癈 to 125癈) | QFN50P700X700X90-49N-7 | PG-VQFN-48-53 | Infineon Technologies |  | XMC4200Q48K256ABXUMA1
53 | IFX25001 V33 | Linear / PG-SOT223-4 | U102 | 1 | Low Dropout Voltage Regulator, 3.3V Output | SOT230P700X170-4N-1 | PG-SOT223-4 | Infineon Technologies |  | IFX25001ME V33
54 | Si8662EC-B-IS1 | Low Power Six-Channel Digital Isolator, 4 Inputs VDD1 Side, 2 Inputs VDD2 Side, Maximum Data Rate 150 Mbps, Isolation Rating 1 kVrms (Revision A) | U103 | 1 | Low Power Six-Channel Digital Isolator, 4 Inputs VDD1 Side, 2 Inputs VDD2 Side, Maximum Data Rate 150 Mbps, Isolation Rating 1 kVrms (Revision A) | SOIC127P600X175-16N-4 | SOIC-16 | Silicon Labs |  | Si8662EC-B-IS1
55 | 74LVC1G126GW | Bus Buffer/Line Driver; 3-State | U104 | 1 | Bus Buffer/Line Driver; 3-State | SOT65P212X110-5N | TSSOP5 (SOT353-1) | NXP Semiconductors |  | 74LVC1G126GW
56 | ESD8V0R1B-02LS | TVS Diode / PG-TSSLP-2-1 | V101, V102 | 2 | TVS Diode, Bi-directional Low Capacitance | DFN62X32X32-2N-V | PG-TSSLP-2-1 | Infineon Technologies |  | ESD8V0R1B-02LS
57 | BAS3010A-03W | Schottky Diode / SOD323 | V103 | 1 | Medium Power AF Schottky Diode | SOD2513X110N | SOD323 | Infineon Technologies |  | BAS3010A-03W
58 | ZX62-AB-5PA | 90?(right angle) / Board-to-Cable | X101 | 1 | Micro-USB 2.0 Standard, Type AB, Bottom Mount, Shell SMT | CON-USB-SMD-ZX62-AB-5PA(31) |  | Hirose Connectors |  | ZX62-AB-5PA(31)
59 | DNI | WR-PHD Pin Header, THT, pitch 2.54mm, Single Row, Vertical, 5pin | X102 | 1 | WR-PHD Pin Header, THT, pitch 2.54mm, Single Row, Vertical, 5pin | 61300511121 |  |  | Wurth Elektronik |  | 61300511121
Manufacturer
Part Number
Package or Footprint

## Project Information
Project Full Path | C:\Users\gliang1\Documents\BOARD Projects\EVAL-M1-301A\PCB\Eval-M1-301F_V1.0.PrjPcb
Project Filename | Eval-M1-301F_V1.0.PrjPcb
Variant Name | None
Data-Source Filename | Eval-M1-301F_V1.0.PrjPcb
Data-Source Full Path | C:\Users\gliang1\Documents\BOARD Projects\EVAL-M1-301A\PCB\Eval-M1-301F_V1.0.PrjPcb
Title | Bill of Materials for Project [Eval-M1-301F_V1.0.PrjPcb] (No PCB Document Selected)
Total Quantity | 121
Report Time | 10:12
Report Date | 2020-05-06
Report Date & Tine | 2020-05-06 10:12
Output Name | Bill of Materials
Output Type | BOM_PartType
Output Generator Name | BOM
Output Generator Description | Bill of Materials