## Part List Report
EVAL-M7-HVIGBT-PFCINV4
Rev1.0
List Of Material
(publication)
# | Quantity | Designator | Value | Footprint | Description | Manufacturer | Manufacturer Order Number | Supplier 1 | Supplier Part Number 1 | Supplier 2 | Supplier Part Number 2
1 | 1 | BR1 | GBU4J-BP | SIP345W114P508L2205H2125Q4B | 4 Amp Single Phase Glass Passivated Bridge Rectifier, 600V | Micro Commercial Components | GBU4J-BP | Farnell |  | DigiKey | GBU4J-BPMS-ND
2 | 1 | C1 | DNI | CAPRR1000W60L1300T700H1350B | CAP / FILM / 100nF / 630V / 10% / - / -40¡ãC to 105¡ãC / 10.00mm C X 0.60mm W 13.00mm L X 7.00mm T X 13.50mm H / THT / - | Wurth Elektronik | 890334023023CS | Farnell | 2449951 | DigiKey | 732-5733-ND
3 | 1 | C6 | 680nF | CAPRR1500W80L1800T600H1200B | CAP / FILM / 680nF / 450V / 10% / - / -55¡ãC to 125¡ãC / 15.00mm C X 0.80mm W 18.00mm L X 6.00mm T X 12.00mm H / THT / - | TDK Corporation | B32672P4684K000 | Farnell | 2469037 | DigiKey | 495-4735-ND
4 | 1 | C9 | 22uF | CAPAE660X550N-1 | CAP / ELCO / 22uF / 35V / 20% / Aluminiumelectrolytic / -55¡ãC to 105¡ãC / 6.60mm L X 6.60mm W X 5.50mm H body / SMD / - | Wurth Elektronik | 865060543003 | Farnell | 2466216 | DigiKey | 732-8583-1-ND
5 | 1 | C10 | 100nF | CAPC2013X100N | CAP / CERA / 100nF / 50V / 10% / X7R (EIA) / -55¡ãC to 125¡ãC / 0805(2012) / SMD / - | TDK Corporation | C2012X7R1H104K085AA | Farnell | 2522079 | DigiKey | 445-7534-2-ND
6 | 1 | C11 | 1nF | CAPC2013X70N | CAP / CERA / 1nF / 50V / 5% / X7R (EIA) / -55¡ãC to 125¡ãC / 0805(2012) / SMD / - | MuRata | GRM216R71H102JA01 | Farnell |  | DigiKey
7 | 1 | C200 | 100nF | CAPC4632X220N | CAP / CERA / 100nF / 630V / 10% / X7R (EIA) / -55¡ãC to 125¡ãC / 1812 / SMD / - | Wurth Elektronik | 885342211006 | Farnell | 2812614 | DigiKey | 732-12117-2-ND
8 | 1 | C201 | 1nF | CAPC1608X87N | CAP / CERA / 1nF / 16V / 10% / X7R (EIA) / -55癈 to 125癈 / 0603(1608) / SMD / - | Kemet | C0603C102K4RACTU | Farnell | 2581039RL | DigiKey | 399-7835-2-ND
9 | 2 | C202, C213 | 1nF | CAPC1608X90N | CAP / CERA / 1nF / 25V / 5% / C0G (EIA) / NP0 / -55¡ãC to 125¡ãC / 0603(1608) / SMD / -, CAP / CERA / 1nF / 25V / 5% / C0G (EIA) / NP0 / -55癈 to 125癈 / 0603(1608) / SMD / - | MuRata | GRM1885C1E102JA01 | Farnell |  | DigiKey
10 | 1 | C203 | 1nF | CAPC3216X125N | CAP / CERA / 1nF / 630V / 10% / X7R (EIA) / -55癈 to 125癈 / 1206(3216) / SMD / - | MuRata | GRM31BR72J102KW01 | Farnell |  | DigiKey
11 | 1 | C204 | 100uF | CAPPRD250W50D630H1250B | CAP / ELCO / 100uF / 35V / 20% / Aluminiumelectrolytic / -40癈 to 85癈 / 2.50mm C X 0.50mm W 6.30mm Dia X 12.50mm H / - / - | Wurth Elektronik | 860010573007 | Farnell | 2465704 | DigiKey | 732-8737-1-ND
12 | 1 | C205 | 2.2nF | CAPC1608X90N | CAP / CERA / 2.2nF / 50V / 10% / X5R (EIA) / -55¡ãC to 85¡ãC / 0603(1608) / SMD / - | MuRata | GRM188R61H222KA01 | Farnell |  | DigiKey
13 | 1 | C206 | 1nF | CAPRR750W60L700T700H1000B | CAP / CERA / 1nF / / 20% / E (JIS) / -40癈 to 125癈 / 7.50mm C X 0.60mm W 7.00mm L X 7.00mm T X 10.00mm H / THT / - | MuRata | DE6E3KJ102MN3A | Farnell |  | DigiKey | 490-13279-1-ND
14 | 1 | C207 | 220uF | CAPPRD250W50D630H1250B | CAP / ELCO / 220uF / 16V / 20% / Aluminiumelectrolytic / -40癈 to 85癈 / 2.50mm C X 0.50mm W 6.30mm Dia X 12.50mm H / THT / - | Wurth Elektronik | 860010373010 | Farnell | 2465647 | DigiKey | 732-8602-1-ND
15 | 2 | C208, C214 | 100nF | CAPC1608X90N | CAP / CERA / 100nF / 50V / 10% / X7R (EIA) / -55¡ãC to 125¡ãC / 603(1608) / SMD / - | AVX | 06035C104K4Z2A | Farnell |  | DigiKey
16 | 2 | C209, C212 | 330uF | CAPPRD350W60D800H1300B | CAP / ELCO / 330uF / 25V / 20% / Aluminiumelectrolytic / -40癈 to 85癈 / 3.50mm C X 0.60mm W 8.00mm Dia X 13.00mm H / THT / - | Wurth Elektronik | 860010474012 | Farnell | 2465680 | DigiKey | 732-8635-1-ND
17 | 1 | C210 | 10uF | CAPC2013X95N | CAP / CERA / 10uF / 16V / 10% / X5R (EIA) / -55癈 to 85癈 / 0805(2012) / SMD / - | MuRata | GRM219R61C106KA73 | Farnell |  | DigiKey
18 | 1 | C211 | 100nF | CAPC1608X90N-2 | CAP / CERA / 100nF / 50V / 10% / X7R (EIA) / -55¡ãC to 125¡ãC / 0603 / SMD / - | AVX | 06035C104KAT2A | Farnell | 2280883 | DigiKey | 478-5052-2-ND
19 | 1 | C215 | 10nF | CAPC1608X90N | CAP / CERA / 10nF / 50V / 10% / X7R (EIA) / -55¡ãC to 125¡ãC / 0603 / SMD / - | AVX | 06035C103K4Z2A | Farnell | 1833842 | DigiKey | 478-7425-2-ND
20 | 1 | C216 | 220nF | CAPC1608X90N | CAP / CERA / 220nF / 25V / 10% / X5R (EIA) / -55癈 to 85癈 / 0603(1608) / SMD / - | MuRata | GRM188R61E224KA88 | Farnell |  | DigiKey
21 | 1 | C217 | 100uF | CAPPRD200W50D500H1250B | CAP / ELCO / 100uF / 16V / 20% / Aluminiumelectrolytic / -40¡ãC to 85¡ãC / 2.00mm C X 0.50mm W 5.00mm Dia X 12.50mm H / THT / - | Wurth Elektronik | 860010473007 | Farnell | 2465643 | DigiKey | 732-8598-1-ND
22 | 2 | CX1, CX2 | 330nF | CAPRR1250W60L1500T850H1450B-1 | CAP / FILM / 330nF / 630V / 10% / MKT (Metallized Polyester) / -40¡ãC to 105¡ãC / 12.50mm C X 0.60mm W 15.00mm L X 8.50mm T X 14.50mm H / THT / - | Wurth Elektronik | 890324024003CS | Farnell | 2450007 | DigiKey | 732-5789-ND
23 | 2 | CY1, CY2 | 2.2nF | CAP_VS_9.0X5.0 | CAP CER 2.2nF 300VAC Y2 RADIAL | Vishay | VY2222M35Y5US6TV5
24 | 1 | D1 | IDK04G65C5 | TO254P1524X475-3N-V | Schottky Diode, 5th Generation ThinQ SiC | Infineon Technologies | IDK04G65C5 | Farnell | 3625454 | DigiKey | 448-IDK04G65C5XTMA2CT-ND
25 | 7 | D4, D5, D6, D7, D8, D9, D10 | 1N4148W-13-F | SOD3715X145N | Surface Mount Fast Switching Diode | Diodes Incorporated | 1N4148W-13-F | Farnell |  | DigiKey | 1N4148W-13FDICT-ND
26 | 1 | D200 | US1M-E3/61T | DIOM5127X229N | Surface Mount Ultrafast Rectifier 1.0A/1000V | Vishay | US1M-E3/61T | Farnell | 9551840 | DigiKey | US1M-E3/61TGITR-ND
27 | 1 | D201 | RF071MM2STR | SODFL3516X90N | Super Fast Recovery Diode, VR 200 V, IF 1 A | ROHM Semiconductors | RF071MM2STR | Farnell | 2918865 | DigiKey | RF071MM2SCT-ND
28 | 1 | D202 | SS2H10-E3/52T | DIOM5436X244N | High Voltage Surface-Mount Schottky Rectifier, VRRM 100V | Vishay | SS2H10-E3/52T | Farnell | 2395847 | DigiKey | SS2H10-E3/52TGICT-ND
29 | 1 | D203 | BYS10-45-E3/TR3 | DIOM5127X229N | Surface-Mount Schottky Barrier Rectifier, VRRM 45V | Vishay | BYS10-45-E3/TR3 | Farnell | 2889142 | DigiKey | BYS10-45-E3/TR3GICT-ND
30 | 3 | E1, E2, E3 | 82uF | CAP-THT-861021483005 | CAP / ELCO / 82uF / 450V / 20% / - / -25¡ãC to 105¡ãC / 10.00mm C X 1.50mm W 22.00mm Dia X 38.00mm H body / THT / - | Wurth Elektronik | 861021483005 | Farnell | 2466015 | DigiKey | 732-6530-ND
31 | 1 | F1 | 4A | FUSRR508W60L850T400H790B | RES / STD / - / - / - / - / -55¡ãC to 125¡ãC / 5.08mm C X 0.60mm W 8.50mm L X 4.00mm T X 7.90mm H / - / - | Hollyland (China) Electronics Technology Corp.,Ltd | 5EF-040H | Farnell |  | DigiKey
32 | 2 | J1, J2 | 691216510003S | CON-TER-THT-691216510003S | Horizontal Cable Entry With Rising Cage Clamp - WR-TBL, 3Pins | Wurth Elektronik | 691216510003S | Farnell |  | DigiKey | 732-691216510003S-ND
33 | 1 | J3 | PPTC192LJBN-RC | CON-F-THT-PPTC192LJBN | The part can be named as M7-38-F, Connector, 38 pins, 2.54 mm pitch, Board to Board, Right Angle | Sullins | PPTC192LJBN-RC | Farnell |  | DigiKey | S5533-ND
34 | 1 | L1 | 3.5mH | IND-THT-PI221435V1 | IND / STD / 3.5mH / 4A | Poco | PI221435V1 | Farnell |  | DigiKey
35 | 1 | L200 | 2.2uH | IND-SMD-744773022 | IND / STD / 2.2uH / 2.5A / 20% / -40癈 to 125癈 / 71mR / SMD / Inductor, SMD; 2-Leads, 4.50 mm L X 4 mm W X 3.50 mm H body / SMD / - | Wurth Elektronik | 744773022 | Farnell | 1636002 | DigiKey | 732-1250-1-ND
36 | 1 | LED1 | Red | LEDC1608X65N-1 | Standard 0603 SMD LED, 2.1V Red, Luminous Intensity 63 mcd | Vishay | TLMS1100-GS08 | Farnell | 1328309 | DigiKey | 751-1182-2-ND
37 | 1 | Q1 | IKB15N65EH5 | TO254P1524X457-3N-2-V | TRENCHSTOP 5highspeedswitchingIGBTcopackedwithfullrated currentRAPID1antiparalleldiode | Infineon Technologies | IKB15N65EH5 | Farnell | 3267757 | DigiKey | IKB15N65EH5ATMA1-ND
38 | 6 | Q2, Q3, Q4, Q5, Q6, Q7 | IKB06N60T | TO254P1524X457-3N-2-V | Low Loss DuoPack : IGBT in TRENCHSTOP? and Fieldstop technology with soft, fast recovery anti-parallel Emitter Controlled HE diode | Infineon Technologies | IKB06N60T | Farnell | 3294647 | DigiKey | IKB06N60TATMA1TR-ND
39 | 1 | R1 | DNI | RESC6332X70N | RES / STD / 5.1R / 1W / 1% / 100ppm/K / -55¡ãC to 155¡ãC / 2512(6332) / SMD / - | Vishay | CRCW25125R10FK | Farnell |  | DigiKey
40 | 3 | R4, R6, R39 | 680k | RESC3216X60N | RES / STD / 680k / 250mW / 1% / 100ppm/K / -55¡ãC to 155¡ãC / 1206(3216) / SMD / - | Vishay | CRCW1206680KFK | Farnell |  | DigiKey
41 | 7 | R5, R33, R34, R35, R36, R37, R38 | 10k | RESC1608X55N-1 | RES / STD / 10k / 100mW / 1% / 100ppm/K / -55¡ãC to 155¡ãC / 0603 / SMD / - | Yageo | RC0603FR-0710KL | Farnell | 9238603 | DigiKey | 311-10.0KHRTR-ND
42 | 2 | R7, R20 | 10k | RESC1609X50N | RES / STD / 10k / 100mW / 1% / 100ppm/K / -55¡ãC to 155¡ãC / 0603 / SMD / - | Vishay | CRCW060310K0FK | Farnell |  | DigiKey
43 | 1 | R8 | 13.3k | RESC1609X50N | RES / STD / 13.3k / 100mW / 1% / 100ppm/K / -55¡ãC to 155¡ãC / 0603(1608) / SMD / - | Vishay | CRCW060313K3FK | Farnell |  | DigiKey
44 | 1 | R9 | 0R | RESC2013X60N | RES / STD / 0R / 125mW / 0R / 0ppm/K / -55¡ãC to 155¡ãC / 0805 / SMD / - | Yageo | RC0805JR-070RL | Farnell | 9233750RL | DigiKey | 311-0.0ARTR-ND
45 | 1 | R14 | DNI | RESC2013X60N | RES / STD / 0R / 125mW / 0R / 0ppm/K / -55¡ãC to 155¡ãC / 0805 / SMD / - | Yageo | RC0805JR-070RL | Farnell | 9233750RL | DigiKey | 311-0.0ARTR-ND
46 | 4 | R10, R11, R12, R13 | 1MEG | RESC3216X60N | RES / STD / 1MEG / 250mW / 1% / 100ppm/K / -55¡ãC to 155¡ãC / 1206 / SMD / - | Vishay | CRCW12061M00FK | Farnell |  | DigiKey
47 | 7 | R15, R24, R25, R26, R30, R31, R32 | 47R | RESC1608X55N-1 | RES / STD / 47R / 100mW / 1% / 100ppm/K / -55¡ãC to 155¡ãC / 0603 / SMD / - | Yageo | RC0603FR-0747RL | Farnell | 9238328 | DigiKey | 311-47.0HRTR-ND
48 | 1 | R16 | 100R | RESC1609X50N | RES / STD / 100R / 100mW / 1% / 100ppm/K / -55¡ãC to 155¡ãC / 0603 / SMD / - | Vishay | CRCW0603100RFK | Farnell |  | DigiKey
49 | 2 | R17, R18 | 15k | RESC1609X50N | RES / STD / 15k / 100mW / 1% / 100ppm/K / -55¡ãC to 155¡ãC / 0603(1608) / SMD / - | Vishay | CRCW060315K0FK | Farnell |  | DigiKey
50 | 7 | R19, R21, R22, R23, R27, R28, R29 | 220R | RESC1608X55N-1 | RES / STD / 220R / 100mW / 1% / 100ppm/K / -55¡ãC to 155¡ãC / 0603 / SMD / - | Yageo | RC0603FR-07220RL | Farnell | 9238409 | DigiKey | 311-220HRCT-ND
51 | 3 | R200, R201, R202 | 3MEG | RESC3216X60N | RES / STD / 3MEG / 250mW / 1% / 100ppm/K / -55癈 to 155癈 / 1206 / SMD / - | Vishay | CRCW12063M00FK | Farnell |  | DigiKey
52 | 1 | R203 | 62k | RESC1609X50N | RES / STD / 62k / 100mW / 1% / 100ppm/K / -55¡ãC to 155¡ãC / 0603 / SMD / - | Vishay | CRCW060362K0FK | Farnell |  | DigiKey
53 | 3 | R204, R205, R206 | 15MEG | RESC3116X65N | RES / STD / 15MEG / 250mW / 5% / 200ppm/K / -55癈 to 155癈 / 1206 / SMD / - | Yageo | RC1206JR-0715ML | Farnell |  | DigiKey
54 | 1 | R207 | 4.7R | RESC3216X60N | RES / STD / 4.7R / 250mW / 1% / 100ppm/K / -55癈 to 155癈 / 1206 / SMD / - | Vishay | CRCW12064R70FK | Farnell |  | DigiKey
55 | 1 | R208 | 68k | RESC3216X60N | RES / STD / 68k / 250mW / 1% / 100ppm/K / -55癈 to 155癈 / 1206 / SMD / - | Vishay | CRCW120668K0FK | Farnell |  | DigiKey
56 | 1 | R209 | 510k | RESC1609X50N | RES / STD / 510k / 100mW / 1% / 100ppm/K / -55¡ãC to 155¡ãC / 0603 / SMD / - | Vishay | CRCW0603510KFK | Farnell |  | DigiKey
57 | 1 | R210 | 820R | RESC1609X50N | RES / STD / 820R / 100mW / 1% / 100ppm/K / -55¡ãC to 155¡ãC / 0603 / SMD / - | Vishay | CRCW0603820RFK | Farnell |  | DigiKey
58 | 1 | R211 | 0R | RESC1608X55N-1 | RES / STD / 0R / 100mW / 0R / 0ppm/K / -55¡ãC to 155¡ãC / 0603 / SMD / - | Yageo | RC0603JR-070RL | Farnell | 9233130 | DigiKey | 311-0.0GRTR-ND
59 | 1 | R212 | 1.5k | RESC1608X55N-1 | RES / STD / 1.5k / 100mW / 1% / 100ppm/K / -55¡ãC to 155¡ãC / 0603 / SMD / - | Yageo | RC0603FR-071K5L | Farnell | 9238506 | DigiKey | 311-1.50KHRTR-ND
60 | 1 | R213 | 22k | RESC1609X50N | RES / STD / 22k / 100mW / 1% / 100ppm/K / -55¡ãC to 155¡ãC / 0603 / SMD / - | Vishay | CRCW060322K0FK | Farnell |  | DigiKey
61 | 1 | R214 | 48.7k | RESC1609X50N | RES / STD / 48.7k / 100mW / 1% / 100ppm/K / -55¡ãC to 155¡ãC / 0603 / SMD / - | Vishay | CRCW060348K7FK | Farnell |  | DigiKey
62 | 1 | R215 | 9.76k | RESC1609X50N | RES / STD / 9.76k / 100mW / 1% / 100ppm/K / -55¡ãC to 155¡ãC / 0603 / SMD / - | Vishay | CRCW06039K76FK | Farnell |  | DigiKey
63 | 2 | RS1, RS2 | 75mR | RESC6432X90N-1 | RES / STD / 75mR / 3W / 1% / 50ppm/K / -55¡ãC to 170¡ãC / 2512 / SMD / - | Bourns | CRA2512-FZ-R075ELF | Farnell | 2328075 | DigiKey | CRA2512-FZ-R075ELFCT-ND
64 | 2 | RS200, RS201 | 5.1R | RESC3216X60N | RES / STD / 5.1R / 250mW / 1% / 100ppm/K / -55癈 to 155癈 / 1206 / SMD / - | Vishay | CRCW12065R10FK | Farnell |  | DigiKey
65 | 1 | RT1 | 10R | VARRR750W80L1500T700H2200B | RES / NTC / 10R / 3.1W / 20% / - / - / - / THT / - | Epcos | B57237S0100M000 | Farnell |  | DigiKey
66 | 1 | RT2 | NTC, 47k @ 25'C | HDR1X2 | NTC Thermistors, Radial Leaded, Standard Precision | Vishay | NTCLE100E3
67 | 1 | T1 | 5mH | IND-THT-750345266 | IND / STD / 5mH / - / - / -40¡ãC to 125¡ãC / 100mR / T40 / Inductor, THT, 7.00 mm pitch, 4 pin, 40.64 mm L X 40.64 mm W X 25 mm H body / - / - | Wurth Elektronik | 750345266 | Farnell |  | DigiKey
68 | 5 | TP1, TP2, X200, X201, X202 | 5001 | CON-THT-TP-5001 | Test Point THT, Black | Keystone Electronics Corp. | 5001 | Farnell | 1463077 | DigiKey | 36-5001-ND
69 | 1 | TR200 | 750344226 | TR-THT-750344226 | Flyback Transformer , Offline aux SMPS for server, PC power applications | Wurth Elektronik | 750344226 | Farnell |  | DigiKey
70 | 1 | U3 | IRS44273LPBF | SOT95P280X145-5N-3 | Single Low-Side Driver IC, Application General Purpose Gate Driver, DC-DC converters, Plasma display panel (PDP)applications | Infineon Technologies | IRS44273LPBF | Farnell | 2580779 | DigiKey | IRS44273LTRPBFCT-ND
71 | 1 | U200 | ICE5GR4780AG | SOIC127P600X175-16_12N-1-V | Fixed Frequency 700 V/800 V CoolSET,lowest standby power <100 mW | Infineon Technologies | ICE5GR4780AG | Farnell | 2841752 | DigiKey | ICE5GR4780AGXUMA1CT-ND
72 | 1 | U201 | SFH617A-3X007T | SFH617A-3X007T | Optocoupler, Phototransistor Output, High Reliability, 5300 VRMS, 110 癈 Rated | Vishay | SFH617A-3X007T | Farnell |  | DigiKey | SFH617A-3X007TCT-ND
73 | 1 | U202 | TLE42744DV50 | INF-PG-TO252-3-11_N | Low Dropout Linear Voltage Regulator, 5.0 V Output | Infineon Technologies | TLE42744DV50 | Farnell | 2480527 | DigiKey | TLE42744DV50ATMA1TR-ND
74 | 1 | U203 | TL431CDBZR | SOT95P237X112-3N-1 | Precision Programmable Reference | Texas Instruments | TL431CDBZR | Farnell | 1716917 | DigiKey | 296-17331-2-ND
75 | 1 | ZD200 | 22V | SODFL3718X108N-1 | Zener Diode with Surge Current Specification | Vishay | BZD27C22P-HE3-08 | Farnell |  | DigiKey | BZD27C22P-HE3-08GICT-ND
76 | 4 |  | plastic screw M3x5
77 | 4 |  | plastic holder M3x6