## Part List Report
EVAL-PFC5KIKWWR6SYS
V2.0
List Of Material
(publication)
# | Quantity | Designator | Value | Footprint | Description | Manufacturer | Manufacturer Order Number | Supplier 1 | Supplier Part Number 1 | Supplier 2 | Supplier Part Number 2
1 | 15 | C1, C5, C6, C8, C13, C28, C30, C33, C35, C39, C46, C48, C58, C59, C73 | 100nF | CAPC1608X90N | Chip Monolithic Ceramic Capacitor | MuRata | GRM188R71E104KA01, GRM188R61E104KA01 | Farnell |  | DigiKey
2 | 2 | C2, C18 | 180nF | CAPC1608X90N | Chip Monolithic Ceramic Capacitor | MuRata | GCM188R71E184JA55 | Farnell |  | DigiKey
3 | 6 | C3, C9, C27, C76, C89, C90 | 1nF | CAPC1608X90N | Chip Monolithic Ceramic Capacitor | MuRata | GRM188R71E102KA01, GRM1885C1H102JA01 | Farnell |  | DigiKey
4 | 4 | C4, C34, C36, C37 | 2.2uF | CAPC1608X90N | Chip Monolithic Ceramic Capacitor | MuRata | GRM188R61E225KA12 | Farnell |  | DigiKey
5 | 18 | C7, C29, C31, C56, C57, C61, C62, C63, C66, C67, C70, C71, C72, C82, C83, C84, C86, C88 | 10uF | CAPC3216X180N-1 | Commerical Grade Multilayer Ceramic Chip Capacitor | TDK Corporation | C3216X7R1E106K160AB | Farnell |  | DigiKey | 445-7705-2-ND
6 | 2 | C10, C81 | 100pF | CAPC1608X90N-4 | Multilayer Ceramic Chip Capacitor, C Series, Commercial Grade, General | TDK Corporation | C1608X7R1H101M | Farnell |  | DigiKey | 445-7405-2-ND
7 | 2 | C21, C23 | 2.2nF | CAPC1608X90N | Chip Monolithic Ceramic Capacitor | MuRata | GRM188R71E222KA01 | Farnell |  | DigiKey
8 | 1 | C12 | 51nF | CAPC1608X90N | Chip Monolithic Ceramic Capacitor | MuRata | GCM188R71E473KA37 | Farnell |  | DigiKey
9 | 4 | C14, C32, C38, C68 | 1uF | CAPC1608X90N | Chip Monolithic Ceramic Capacitor | MuRata | GRM188R71E105KA12 | Farnell |  | DigiKey
10 | 1 | C15 | 470nF | CAPC1608X90N | Chip Monolithic Ceramic Capacitor | MuRata | GRM188R71C474KA88 | Farnell |  | DigiKey
11 | 2 | C16, C91 | 330pF | CAPC2013X70N | Chip Monolithic Ceramic Capacitor | MuRata | GRM216R71H331KA01 | Farnell |  | DigiKey
12 | 3 | C17, C53, C54 | 330pF | CAPC1608X90N | Chip Monolithic Ceramic Capacitor | MuRata | GRM188R71H331KA01 | Farnell |  | DigiKey
13 | 4 | C19, C20, C25, C26 | 470pF | CAPC1608X90N | Chip Monolithic Ceramic Capacitor | MuRata | GRM188R71H471KA01 | Farnell |  | DigiKey
14 | 2 | C22, C24 | 560pF | CAPC1608X90N | Chip Monolithic Ceramic Capacitor | MuRata | GRM1885C1E561JA01 | Farnell |  | DigiKey
15 | 2 | C40, C41 | 1uF | CAPRR2250W80L2650T1100H2050B | Metallized Polypropylene Film Capacitor | TDK Corporation | B32923C3105M000 | Farnell | 1781894 | DigiKey | 495-2324-ND
16 | 1 | C42 | 1uF | CAPRR1500W80L1800T1100H1850B | Metallized Polyester Film Capacitor | Epcos | B32522N6105K000 | Farnell |  | DigiKey
17 | 1 | C43 | NC | CAPRR1500W80L1800T1100H1850B | Metallized Polyester Film Capacitor | Epcos | B32522N6105K000 | Farnell |  | DigiKey
18 | 5 | C44, C45, C47, C55, C80 | 2.2nF | CAPRR950W81L1090T570H1410B | AC Line Rated Ceramic Disc Capacitor Class X1, 760 VAC / Class Y1, 500 VAC | Vishay | 440LD22-R | Farnell | 1612164 | DigiKey | BC3229-ND
19 | 4 | C49, C50, C51, C52 | 680uF | CAP-THT-ELP2WM681R60KT | CAP / ELCO / 680uF / 450V / 20% / - / -40癈 to 105癈 / 10.00mm Pitch X 35.00mm Dia X 62.00 mm H body / - / - | Aishi | ELP2WM681R60KT | Farnell |  | DigiKey
20 | 1 | C60 | 68uF | CAPPRD500W60D1275H5150P | Miniature Aluminum Electrolytic Capacitor | Aishi | EHL2WM680W50OT | Farnell |  | DigiKey
21 | 4 | C64, C65, C85, C87 | 470uF | CAPPRD250W50D630H1220B | Aluminum Electrolytic Capacitor / PZ Series | Aishi | SPZ1CM471E11O00RAXXX | Farnell |  | DigiKey
22 | 1 | C69 | 220uF | CAPPRD350W60D825H1300B | Miniature Aluminium Electrolytic Capacitor | Aishi | EML1EM221F09OT | Farnell |  | DigiKey
23 | 1 | C74 | 12pF | CAPC3216X100N | Chip Monolithic Ceramic Capacitor | MuRata | GRM31A5C2H120JW01 | Farnell |  | DigiKey
24 | 1 | C75 | 1nF | CAPC3216X95N | Chip Monolithic Ceramic Capacitor | MuRata | GRM319R71H102JA01 | Farnell |  | DigiKey
25 | 1 | C77 | 220pF | CAPC1608X90N | Chip Monolithic Ceramic Capacitor | MuRata | GRM188R71H221KA01 | Farnell |  | DigiKey
26 | 1 | C78 | NC | CAPC1608X90N-4 | Multilayer Ceramic Chip Capacitor, C Series, Commercial Grade, General | TDK Corporation | C1608X7R1H101M | Farnell |  | DigiKey | 445-7405-2-ND
27 | 1 | C79 | 33nF | CAPC1608X90N | Chip Monolithic Ceramic Capacitor | MuRata | GRM188R71E333JA01 | Farnell |  | DigiKey
28 | 2 | CT1, CT2 | 750344822-00 | TR-THT-750344822-00 | Transformer, 10.50mH, Turn Ratio 400:1 | Wurth Elektronik | 750344822-00 | Farnell |  | DigiKey
29 | 13 | D1, D2, D3, D4, D5, D13, D14, D23, D24, D25, D26, D28, D29 | BAS16J | SOD2513X110N-2 | Silicon Switching Diode | Nexperia | BAS16J | Farnell |  | DigiKey | BAS16J
30 | 6 | D6, D7, D8, D9, D11, D12 | BAT54-03W | SOD2513X110N-2 | Silicon Schottky Diode | Infineon Technologies | BAT54-03W | Farnell |  | DigiKey
31 | 1 | D10 | NC | SOD2513X110N-2 | Silicon Schottky Diode | Infineon Technologies | BAT54-03W | Farnell |  | DigiKey
32 | 3 | D15, D16, D30 | 1N4007E-E3/54 | DIOAD1020W78L465D235B | General Purpose Plastic Rectifier | Vishay | 1N4007E-E3/54 | Farnell | 2889101 | DigiKey | 1N4007E-E3/54GITR-ND
33 | 2 | D17, D18 | GBJ2508-F | SIP460W100P750L3000H2450Q4B-B | Glass Passivated Bridge Rectifier 600V | Micro Commercial Components | GBJ2508-F | Farnell | 1924630 | DigiKey | GBJ2508-F
34 | 1 | D19 | IDW60C65D1 | TO544P158X254_3N | 650 V rapid 1 Diode, IF 30/60A,TO247-3 | Infineon Technologies | IDW60C65D1 | Farnell |  | DigiKey
35 | 1 | D20 | STTH10LCD06FP | TO508P460X1020X1930-2B | Turbo2 Ultrafast High Voltage Rectifier For Flat Panel Displays | STMicroelectronics | STTH10LCD06FP | Farnell |  | DigiKey
36 | 2 | D21, D22 | NC | IFX-PG-TO247-3-41 | 650 V rapid 2 Diode, 40A, TO247-3 | Infineon Technologies | IDW40E65D2 | Farnell |  | DigiKey
37 | 1 | D27 | BAV99 | SOT95P230X110-3N | High-Speed Switching Diode | Nexperia | BAV99 | Farnell | 2315570 | DigiKey | 1727-2914-2-ND
38 | 1 | D31 | MBRS1100T3G | DIOM5436X247N | Schottky Power Rectifier | ON Semiconductor | MBRS1100T3G | Farnell | 9555862 | DigiKey | MBRS1100T3GOSCT-ND
39 | 2 | D32, D34 | BAT165 | SOD2513X110N | Medium Power AF Schottky Diode | Infineon Technologies | BAT165 | Farnell | 1056502 | DigiKey | BAT165E6327HTSA1TR-ND
40 | 1 | D33 | STPS4S200S | DIOM7959X262N | Surface Mount Schottky Barrier Rectifier | STMicroelectronics | STPS4S200S | Farnell | 1837092 | DigiKey | SS32-E3/57TGITR-ND
41 | 2 | F1, F2 | 12.8mR | FUSE_0ADAC9120-BE | Fast-Acting Fuse Cartridge, 20A/250V | Conquer | ABE 020 | Farnell |  | DigiKey
42 | 1 | GT1 | 2049-60-BLF | GDT-THT-2049 | RES / STD / - / - / 30% / - / -30癈 to 85癈 / 12.80mm pitch, 6.00 mm L X 8.00 mm W, 8.3 mm H body / - / - | Bourns | 2049-60-BLF | Farnell | 2148138 | DigiKey | 2049-60-BLF-ND
43 | 1 | HS1 | Heatsink L115mm*W30mm*H50mm | Heatsink L115mmW30mmH50mm | Heatsink L115mm*W30mm*H50mm | - | Heatsink L115mm*W30mm*H50mm | Farnell |  | DigiKey
44 | 1 | HS2 | Heatsink L137mm*W35mm*H60mm | Heatsink L137mmW35mmH60mm | Heatsink L137mm*W35mm*H60mm | - | Heatsink L137mm*W35mm*H60mm | Farnell |  | DigiKey
45 | 1 | HS3 | Heatsink HS15-11 | Heatsink HS15-11 | Heatsink L15*W11 | - | Heatsink HS15-11 | Farnell |  | DigiKey
46 | 1 | K1 | HF161F-W/18-HT | RLY-THT-HF161F-W-XX-HT | Solar Relay, Applicable to inverter used for photovoltaic power generation systems | HongFa | HF161F-W/18-HT | Farnell |  | DigiKey
47 | 1 | L1 | 1.5mH | IND-THT-7448063801 | Common Mode Power Line Choke | Wurth Elektronik | 7448063801 | Farnell | 2431597 | DigiKey | 732-5609-ND
48 | 2 | L2, L3 | 85uH | IND-THT-PI200273V1 | IND / STD / 85uH / - / 10% / - / 16mR / THT / Inductor, THT, 4 pin, 54.00 mm L X 32.00 mm W X 56.00 mm H body / THT / - | POCO | PI200273V1 | Farnell |  | DigiKey
49 | 1 | L4 | 10uH | INDM7069X500N | IND / STD / 10uH / 4A / 20% / -40癈 to 150癈 / 33mR / SMD / Inductor, SMD, 6.90mm L X 6.90mm W X 5.00mm H body / SMD / - | Wurth Elektronik | 744314101 | Farnell | 1890614 | DigiKey | 732-2180-1-ND
50 | 2 | L5, L6 | 220R | INDC2013X105N-2 | Chip Ferrite Bead | Wurth Elektronik | 742792031 | Farnell |  | DigiKey
51 | 1 | NTC1 | AYN-MF56-503F-3950FB-28#-100 | HDR1X2 | Header, 2-Pin |  | AYN-MF56-503F-3950FB-28#-100
52 | 2 | P1, P2 | 66100211622 | CON-M-THT-66100211622 | CONNECTOR HEADER VERT 2POS 2.54MM | Wurth Elektronik | 66100211622 | Farnell | 3583691 | DigiKey | 732-14102-ND
53 | 1 | Q1 | IRLML6402TRPBF | SOT95P237X112-3N-2 | HEXFET P-Channel Power MOSFET, 20V, 3.7A | Infineon Technologies | IRLML6402TRPBF | Farnell | 2363354 | DigiKey | IRLML6402PBFTR-ND
54 | 2 | Q2, Q3 | IKWH40N65WR6 | INF-PG-TO247-3 | High speed fast IGBT in TRENCHSTOPTM 5 technology, VCE 650V, IC 40A | Infineon Technologies | IKWH40N65WR6 | Farnell |  | DigiKey | IKWH40N65WR6
55 | 1 | Q5 | IPP90R340C3 | TO254P457X1003X2115-3B | 900V CoolMOS C3 Power Transistor, RDS(on) 340mOhm | Infineon Technologies | IPP90R340C3 | Farnell |  | DigiKey | IPP90R340C3
56 | 3 | R1, R15, R81 | 4.7k | RESC1608X55N-1 | General Purpose Chip Resistor | Yageo | RC0603FR-074K7L | Farnell | 9238565 | DigiKey | 311-4.70KHRTR-ND
57 | 4 | R2, R14, R108, R109 | 0R | RESC1609X55N-2 | 0R/75V | Panasonic | ERJ3GEY0R00V | Farnell | 2059527RL | DigiKey | P0.0GTR-ND
58 | 3 | R3, R11, R97 | NC | RESC1609X50N | Standard Thick Film Chip Resistor | Vishay | CRCW0603115KFK, CRCW060310K0FK, CRCW06031K20FK | Farnell |  | DigiKey
59 | 2 | R4, R27 | 1.82k | RESC1609X50N | Standard Thick Film Chip Resistor | Vishay | CRCW06031K82FK | Farnell |  | DigiKey
60 | 1 | R5 | 180k | RESC1609X50N | Standard Thick Film Chip Resistor | Vishay | CRCW0603180KFK | Farnell |  | DigiKey
61 | 2 | R6, R50 | 82k | RESC1609X50N | Standard Thick Film Chip Resistor | Vishay | CRCW060382K0FK | Farnell |  | DigiKey
62 | 2 | R7, R19 | 22.6k | RESC1609X50N | Standard Thick Film Chip Resistor | Vishay | CRCW060322K6FK | Farnell |  | DigiKey
63 | 3 | R8, R66, R67 | 1k | RESC3216X60N | Standard Thick Film Chip Resistor | Vishay | CRCW12061K00FK | Farnell |  | DigiKey
64 | 1 | R9 | 1.5k | RESC1609X50N | Standard Thick Film Chip Resistor | Vishay | CRCW06031K50FK | Farnell |  | DigiKey
65 | 8 | R10, R32, R33, R35, R38, R45, R48, R100 | 10k | RESC1609X50N | Standard Thick Film Chip Resistor | Vishay | CRCW060310K0FK | Farnell |  | DigiKey
66 | 1 | R12 | 118k | RESC1609X50N | Standard Thick Film Chip Resistor | Vishay | CRCW0603118KFK | Farnell |  | DigiKey
67 | 1 | R13 | 1k | RESC3116X65N-1 | 1k/200V/1% | TT Electronics | ASC1206-1K0FT5 | Farnell | 2079001RL | DigiKey
68 | 1 | R16 | 124k | RESC1609X50N | Standard Thick Film Chip Resistor | Vishay | CRCW0603124KFK | Farnell |  | DigiKey
69 | 1 | R17 | 33k | RESC1609X50N | Standard Thick Film Chip Resistor | Vishay | CRCW060333K0FK | Farnell |  | DigiKey
70 | 1 | R18 | 84.5k | RESC1609X50N | Standard Thick Film Chip Resistor | Vishay | CRCW060384K5FK | Farnell |  | DigiKey
71 | 4 | R20, R21, R22, R23 | 62R | RESC3225X60N | Standard Thick Film Chip Resistor | Vishay | CRCW121062R0FK | Farnell |  | DigiKey
72 | 1 | R24 | 3.65k | RESC1609X50N | Standard Thick Film Chip Resistor | Vishay | CRCW06033K65FK | Farnell |  | DigiKey
73 | 2 | R25, R26 | 5.62k | RESC1609X50N | Standard Thick Film Chip Resistor | Vishay | CRCW06035K62FK | Farnell |  | DigiKey
74 | 1 | R28 | 5.49k | RESC1609X50N | Standard Thick Film Chip Resistor | Vishay | CRCW06035K49FK | Farnell |  | DigiKey
75 | 1 | R29 | 200k | RESC1609X50N | Standard Thick Film Chip Resistor | Vishay | CRCW0603200KFK | Farnell |  | DigiKey
76 | 3 | R30, R43, R51 | 100k | RESC1608X55N-1 | General Purpose Chip Resistor | Yageo | RC0603FR-07100KL | Farnell | 2421851 | DigiKey | 311-100KHRTR-ND
77 | 18 | R31, R34, R36, R37, R41, R42, R56, R57, R59, R63, R64, R65, R73, R74, R75, R78, R79, R80 | 1MEG | RESC3216X60N | Standard Thick Film Chip Resistor | Vishay | CRCW12061M00FK | Farnell |  | DigiKey
78 | 1 | R39 | 10k | RESC3116X65N | General Purpose Chip Resistor | Yageo | RC1206FR-0710KL | Farnell | 9241000 | DigiKey | 311-10.0KFRCT-ND
79 | 2 | R40, R44 | 1k | RESC1609X50N | Standard Thick Film Chip Resistor | Vishay | CRCW06031K00FK | Farnell |  | DigiKey
80 | 1 | R46 | 5.1k | RESC1609X50N | Standard Thick Film Chip Resistor | Vishay | CRCW06035K10FK | Farnell |  | DigiKey
81 | 1 | R47 | 1MEG | RESC1609X50N | Standard Thick Film Chip Resistor | Vishay | CRCW06031M00FK | Farnell | 1469746 | DigiKey
82 | 2 | R49, R99 | 47k | RESC1609X50N | Standard Thick Film Chip Resistor | Vishay | CRCW060347K0FK | Farnell |  | DigiKey | 541-47.0KHCT-ND
83 | 2 | R52, R53 | 16k | RESC1609X50N | Standard Thick Film Chip Resistor | Vishay | CRCW060316K0FK | Farnell |  | DigiKey
84 | 2 | R54, R55 | 10R | VARRR750W80L1500T700H2200B | NTC Thermistor for Inrush Current Limiting | Epcos | B57237S0100M000 | Farnell |  | DigiKey
85 | 3 | R58, R60, R61 | 275V | VARRR1000W100L2250T690H2700B | Multi Pulse Handling SIOV Metal Oxide Varistor | Epcos | B72220S0271K101 | Farnell | 1781940 | DigiKey
86 | 3 | R62, R76, R77 | 4.7k | RESC2113X50N | Standard Thick Film Chip Resistor | Vishay | CRCW08054K70FK | Farnell |  | DigiKey
87 | 1 | R68 | 33k | RESC1608X55N-2 | 33k/50V/1% | ROHM Semiconductors | MCR03ERTF3302 | Farnell |  | DigiKey
88 | 1 | R69 | 470k | RESC1609X50N | Standard Thick Film Chip Resistor | Vishay | CRCW0603470KFK | Farnell |  | DigiKey
89 | 1 | R70 | 220R | RESC2113X50N | Standard Thick Film Chip Resistor | Vishay | CRCW0805220RFK | Farnell |  | DigiKey
90 | 2 | R71, R72 | 5.1R | RESC3216X60N | Standard Thick Film Chip Resistor | Vishay | CRCW12065R10FK | Farnell |  | DigiKey
91 | 1 | R82 | 4.7k | RESC3216X60N | Standard Thick Film Chip Resistor | Vishay | CRCW12064K70FK | Farnell |  | DigiKey
92 | 2 | R83, R84 | 30k | RESC1609X50N | Standard Thick Film Chip Resistor | Vishay | CRCW060330K0FK | Farnell |  | DigiKey
93 | 2 | R85, R86 | 680R | RESC1609X50N | Standard Thick Film Chip Resistor | Vishay | CRCW0603680RFK | Farnell |  | DigiKey
94 | 2 | R87, R105 | 3k | RESC1608X55N-2 | 3k/50V/1% | ROHM Semiconductors | MCR03EZPFX3001 | Farnell |  | DigiKey
95 | 3 | R88, R91, R93 | 3.3MEG | RESC3216X60N | Standard Thick Film Chip Resistor | Vishay | CRCW12063M30FK | Farnell |  | DigiKey
96 | 3 | R89, R92, R94 | 10MEG | RESC3216X60N | Standard Thick Film Chip Resistor | Vishay | CRCW120610M0FK | Farnell |  | DigiKey
97 | 1 | R90 | 24k | RESC1609X50N | Standard Thick Film Chip Resistor | Vishay | CRCW060324K0FK | Farnell |  | DigiKey
98 | 1 | R95 | 6.8k | RESC2013X60N | General Purpose Chip Resistor | Yageo | RC0805FR-076K8L | Farnell | 9237739 | DigiKey | 311-6.80KCRTR-ND
99 | 1 | R96 | 20R | RESC3216X60N | Standard Thick Film Chip Resistor | Vishay | CRCW120620R0FK | Farnell |  | DigiKey
100 | 2 | R98, R104 | 2.49k | RESC1609X50N | Standard Thick Film Chip Resistor | Vishay | CRCW06032K49FK | Farnell |  | DigiKey
101 | 1 | R101 | 0R | RESC1609X50N | Standard Thick Film Chip Resistor | Vishay | CRCW06030000Z0 | Farnell |  | DigiKey | 541-0.0GCT-ND
102 | 2 | R102, R103 | 1.2R | RESC3216X60N | Standard Thick Film Chip Resistor | Vishay | CRCW12061R20FK | Farnell |  | DigiKey
103 | 2 | R106, R107 | 3R | RESC3116X70N | 3R/0.5W/1% | Panasonic | ERJ8BQF3R0V | Farnell | 1892993RL | DigiKey
104 | 1 | R114 | 0R | RESC2113X50N | Standard Thick Film Chip Resistor | Vishay | CRCW08050000Z0 | Farnell |  | DigiKey
105 | 1 | R115 | 250k | POT-SMD-3314G-1 | RES / VAR / 250k / 250mW / 20% / 100ppm/K / -55℃ to 125℃ / 3 pin, 5.00mm L X 4.50mm W X 2.85mm H Body / SMD / - | Bourns | 3314G-1-254E | Farnell | 2328473 | DigiKey | 3314G-254ECT-ND
106 | 1 | TX1 | 750344821-00 | EE20-10-6_5248 | Transformer 10-Terminal EXT, THT, Horizontal, EE Style Bobbins, EE20 | Würth Elektronik Midcom | 750344821-00
107 | 1 | U1 | UCC28070DW | SOIC-20 | PFC controller | Texas Instruments | UCC28070DW | Farnell |  | DigiKey
108 | 2 | U2, U8 | TL431CDBZR | SOT95P237X112-3N-1 | Precision Programmable Reference | Texas Instruments | TL431CDBZR | Farnell | 1716917 | DigiKey | 296-17331-2-ND
109 | 2 | U3, U4 | 1ED44175N01B | SOT95P280X145-6N-7-V | Gate Drivers LOW SIDE DRIVERS | Infineon Technologies | 1ED44175N01B | Farnell | 3577264 | DigiKey | 448-1ED44175N01BXTSA1CT-ND
110 | 2 | U5, U9 | IFX1963TEV | TO114P998X235-6_5N-V | 1.5A Low Dropout Linear Voltage Regulator | Infineon Technologies | IFX1963TEV | Farnell |  | DigiKey | IFX1963TEVATMA1TR-ND
111 | 1 | U6 | ICE5QSAG | SOIC127P600X175-8N-6 | Quasi-Resonant PWM Controller | Infineon Technologies | ICE5QSAG | Farnell |  | DigiKey
112 | 1 | U7 | SFH617A-3 | SFH617A-3X007T | Optocoupler, Phototransistor Output, High Reliability, 5300 VRMS, 110 Â°C Rated | Vishay | SFH617A-3 | Farnell |  | DigiKey | SFH617A-3
113 | 2 | U11, U12 | LM2903D | SOIC127P600X175-8N-1 | Dual differential comparators | Texas Instruments | LM2903D | Farnell |  | DigiKey
114 | 5 | X1, X3, X6, X7, X9 | 7460307 | CON-TER-THT-7460307_CS | WP-BUTR Redcube Press Fit with Internal Thread and Two Rows Pin-Plate | Wurth Elektronik | 7460307 | Farnell | 1821272 | DigiKey | 732-3201-ND
115 | 2 | X2, X8 | 691311500102 | CON-TER-THT-691311500102 | Terminal Block, 2Pins, 5.08mm Pitch, Board to Cable | Wurth Elektronik | 691311500102 | Farnell | 1641978 | DigiKey | 732-2058-ND
116 | 4 | X4, X5 | 3513 | FUSE-THT-3513 | Through Hole 3AG Snap In Fuse Clip | Conquer | CQ-205S | Farnell |  | DigiKey
117 | 2 | FAN1, FAN2 | AFB0612EH-ABF00 |  | Cooling fans | Delta | AFB0612EH-ABF00
118 | 3 |  |  |  | Thermal pad TO247
119 | 9 |  |  |  | M3 screw, 10mm, metal
120 | 6 |  |  |  | M4 screw, 8mm, metal
121 | 1 | C11 | 22nF | CAPC1608X90N | Chip Monolithic Ceramic Capacitor | Kemet | C0603C223K5RACTU | Farnell |  | DigiKey