## Part List Report
EVAL-PS-DP-MAIN
V2.0
List Of Material
(publication)
# | Quantity | Designator | Value | Footprint | Description | Manufacturer | Manufacturer Order Number | Supplier 1 | Supplier Part Number 1 | Supplier 2 | Supplier Part Number 2
1 | 1 | C100 | 220uF | CAPPRD350W60D800H1250B | High Endurance Radial Leaded Aluminium Electrolytic Capacitor | Panasonic | ECA1EHG221 | Farnell |  | DigiKey
2 | 3 | C101, C104, C112 | 100nF | CAPC2013X88N | Surface Mount Multilayer Ceramic Chip Capacitor | Kemet | C0805C104J5RAC | Mouser | 80-C0805C104J5RAC
3 | 1 | C102 | 10uF | CAPC2113X140N | Multilayer Ceramic Capacitor (High dielectric type) | Taiyo Yuden | LMK212ABJ106KGHT | Mouser | 963-LMK212ABJ106KGHT
4 | 2 | C103, C111 | 10uF | CAPMP3528X210N-1 | Molded MnO2 Tantalum Capacitor, Hi-Temp | Kemet | T498B106K016ATE2K8 | Mouser | 80-T498B106K16TE2K8
5 | 2 | C105, C113 | 33uF | CAP-SMD-CGA8P1X7R1C336M250KC | Multilayer Ceramic Chip Capacitor | TDK Corporation | CGA8P1X7R1C336M250KC | Mouser | 810-CGA8P1X7R1C336M
6 | 4 | C106, C107, C108, C109 | 1uF | CAP-SMD-TAJR104K020RNJ | General Purpose SMT Chip Tantalum Capacitor | AVX | TAJR105K010RNJ | Mouser | 581-TAJR104K020R
7 | 1 | C110 | 100pF | CAPC2013X70N-1 | CAP / - / 100pF / 50V / 5% / C0G (EIA) / NP0 / -55Â°C to 125Â°C / 0805 (2012) / SMD / - | Wurth Elektronik | 885012007057 | Mouser | 710-885012007057
8 | 2 | C150, C151 | 20uF | CAP-THT-B32778G1206 | Metallized Polypropylene Film Capacitor (MKP) | Epcos | B32778G1206J000 | Farnell |  | DigiKey
9 | 2 | C152, C153 | 150nF | CAPC5664X270N | Surface Mount Multilayer Ceramic Chip Capacitor | Kemet | C2225C154KDRACTU | Mouser | 80-C2225C154KDR
10 | 1 | D100 | Blue | LED-SMD-SMLP13BC8T | PICOLED | ROHM Semiconductors | SMLP12BC7T | Farnell |  | DigiKey
11 | 1 | D101 | Yellow | LED-SMD-SMLP13BC8T | PICOLED, Yellow | ROHM Semiconductors | SML-P12YTT86R | Mouser | 755-SML-P12YTT86RR
12 | 1 | G100 | TLE4264-2G | SOT230P700X170-4N-1 | 5-V Low Drop Fixed Voltage Regulator | Infineon Technologies | TLE4264-2G | Mouser | 726-TLE42642GHTSA2
13 | 2 | G101, G104 | MGJ2D122005SC | SIP1005W50P254L1965H1265Q7_5B | 5.2kVDC Isolated 2W Gate Drive DC/DC Converter, Efficiency 85% | Murata | MGJ2D122005SC | Digi-Key | 811-3003-5-ND
14 | 2 | G102, G105 | IFX25401TEV | TO114P998X235-6_5N-V | Low Dropout Linear Voltage Regulator | Infineon Technologies | IFX25401TEV | Farnell | 2432503RL
15 | 2 | G103, G106 | LM337IMP/NOPB | SOT230P700X180-4N | Three-Terminal Adjustable Negative Regulator | Texas Instruments | LM337IMP/NOPB | Farnell | 2412031
16 | 2 | L100, L101 | 10uH | INDC3225X170N_LQH32P_NC | for Power Line | muRata | LQH32PB100MNC | Farnell |  | DigiKey | LQH32PB100MNCL-ND
17 | 4 | MP151, MP152, MP153, MP154 | 05.30.315 | HEX-STANDOFF_M3X15_0530315 | Hex-Standoff / Female - Female M3 / 6 x 15 (DxH) | Ettinger | 05.30.315 | Farnell | 1336157 | DigiKey
18 | 2 | Q150, Q151 | FMC07SLFN-M641 | CON-F-THT-FMC07SLFN-M641 | Header Socket for TO-247-4, 2.54 mm, 5 Pins | Sullins | FMC07SLFN-M641 | Farnell |  | DigiKey
19 | 1 | R100 | 499R | RESC2113X50N | Standard Thick Film Chip Resistor | Vishay | CRCW0805499RFK | Farnell |  | DigiKey
20 | 1 | R101 | 143R | RESC2113X50N | Standard Thick Film Chip Resistor | Vishay | CRCW0805143RFK | Farnell |  | DigiKey
21 | 2 | R102, R108 | 5k | POTV3296Y | 3/8'' Square Trimming Potentiometer | Bourns | 3296Y-1-103LF | Farnell | 9353526
22 | 2 | R103, R109 | 2k | RESC2113X50N | Standard Thick Film Chip Resistor | Vishay | CRCW08052K00FK | Farnell |  | DigiKey
23 | 2 | R104, R110 | 1k | RESC2113X50N | Standard Thick Film Chip Resistor | Vishay | CRCW08051K00FK | Farnell |  | DigiKey
24 | 2 | R105, R107 | 470R | POTV3296Y | Multiturn Trimming Potentiometer | Bourns | 3296Y-1-471LF | Farnell | 9353658
25 | 2 | R106, R111 | 120R | RESC2113X50N | Standard Thick Film Chip Resistor | Vishay | CRCW0805120RFK | Farnell |  | DigiKey
26 | 1 | R112 | 22mR | RESC6432X90N-1 | RES / STD / 22mR / 3W / 1% / - / -55¡ãC to 170¡ãC / 2 pin, 6.40 mm L X 3.20 mm W X 0.90 mm H body / - / - | TT Electronics | LRMAP2512-R022FT4 | Farnell | 3388628
27 | 2 | R113, R114 | 0R | RESC2113X50N | Standard Thick Film Chip Resistor | Vishay | CRCW08050000Z0 | Farnell |  | DigiKey
28 | 4 | R150, R151, R152, R153 | 6.65R | RESC6332X70N | Standard Thick Film Chip Resistor | Vishay | CRCW25126R65FK | Farnell |  | DigiKey
29 | 1 | X100 | 61302021821 | CON-F-THT-61302021821 | WR-PHD Dual Socket Header | Wurth Elektronik | 61302021821 | Farnell | 2827909
30 | 1 | X101 | TSW-107-07-L-D | CON-M-THT-TSW-107-07-L-D | Through hole .025 SQ Post Header, 2.54mm pitch, 14 pin, vertical, double row | Samtec | TSW-107-07-L-D | Digi-Key | SAM1030-07-ND
31 | 1 | X102 | 973 582-101 | CON-THT-973 582- 101 | Banana Socket, Red, 17.5mm Pitch | Hirschmann Test & Measurement | 973 582-101 | Mouser | 845-973582101
32 | 2 | X103, X104 | SMA-J-P-H-ST-TH1 | CON-SMA-SMA-J-P-H-ST-TH1 | SMA Straight, Through Hole Jack - 50 Ohm | Samtec | SMA-J-P-H-ST-TH1 | Digi-Key | SAM8971-ND | DigiKey | SAM8971-ND
33 | 1 | X105 | 973 582-100 | CON-THT-973 582- 100 | Banana Socket, black, 17.5mm Pitch | Hirschmann Test & Measurement | 973 582-100 | Mouser | 845-973582100
34 | 2 | X106, X108 | TSW-105-07-L-D | HDRV10W64P254_2X5_1270X508X898B | Through hole .025'' SQ Post Header, 2.54mm pitch, 10 pin, vertical, double row | Samtec | TSW-105-07-L-D | Digi-Key | SAM1030-05-ND
35 | 2 | X107, X110 | SSW-105-01-F-D | CON-F-THT-SSW-105-01-F-D | 2.54mm Pitch Socket Strip, 10 pin, vertical, double row | Samtec | SSW-105-01-F-D | Digi-Key | SAM9143-ND | DigiKey | SAM9143-ND
36 | 1 | X109 | PK106-4 | CON-PROBE-THT-PK106-4 | Probe Tip to PCB adapter | Teledyne Lecroy | PK106-4 | Digi-Key | PK106-4-ND
37 | 6 | X111, X112, X113, X114, X115, X116 | IFX-TestPad | testpad_2.54mm | Testpad, SMD, 2.54mm | Infineon Technologies | IFX-TestPad | Farnell |  | DigiKey
38 | 1 | X120 | TSW-103-22-L-S | CON-M-THT-TSW-103-22-L-S | Through hole .025 SQ Post Header, 2.54mm pitch, 3 pin, vertical | Samtec | TSW-103-22-L-S | Farnell | 2039123 | DigiKey
39 | 2 | X150, X151 | 23.3200-22 | CON-F-THT-23.3200-22 | 4 mm Angled Sockets 1000 V, CAT III / 24 A / Red | Multi-Contact | 23.3200-22 | Farnell | 4130261 | DigiKey
40 | 1 | X152 | 23.3200-21 | CON-F-THT-23.3200-21 | 4 mm Angled Sockets 1000 V, CAT III / 24 A / Black | Multi-Contact | 23.3200-21 | Farnell | 1085521 | DigiKey
41 | 1 | X153 | 890-700-006 | CON_PCB-Adapter_890-700-006 | PCB Adapter for 5.0 mm-L PMK Probes,1000 V CAT II | PMK | 890-700-006 | Farnell |  | DigiKey