## Part List Report
REF-AIRCON-C302A-IM564
V1.1
List Of Material
(publication)
# | Quantity | Designator | Value | Footprint | Description | Manufacturer | Manufacturer Order Number
1 | 1 | BR1 | D25XB60 | D15BX60B | Diode Bridge
2 | 7 | C1, C44, C48, C53, C54, C55, C57 | 10uf-25V | 1206C | Capacitor
3 | 5 | C2, C23, C36, C49, C66 | 4.7nF-25V | 0603C | Capacitor
4 | 1 | C3 | 2uF/3uF/450V | 14-CX-32.5mm | Capacitor
5 | 1 | C4 | 10nF-50V | 0805C | Capacitor
6 | 5 | C5, C15, C40, C58, C67 | 1nF-25V | 0603C | Capacitor
7 | 3 | C6, C20, C25 | 10uF-25V | 0805C | Capacitor
8 | 21 | C7, C8, C9, C10, C11, C13, C14, C19, C26, C28, C30, C31, C35, C38, C39, C46, C47, C64, C69, C70, C74 | 100nF-25V | 0603C | Capacitor
9 | 2 | C12, C50 | 22pF,16V | 0603C | Capacitor
10 | 5 | C16, C21, C37, C43, C45 | 1uF-25V | 0603C
11 | 2 | C17, C32 | 470nF/630V | CAP-F-26x9x22.5mm | Capacitor
12 | 1 | C18 | 1nF-1KV | 14-CX-5.0mm | Capacitor
13 | 2 | C22, C27 | 1nF-50V | 0805C | Capacitor
14 | 2 | C24, C60 | 470pF-16V | 0603C | Capacitor
15 | 2 | C29, C51 | 47nF-25V | 0603C | X7R 0805 Capacitor
16 | 1 | C33 | 22nF-25V | 0603C | Capacitor
17 | 3 | C34, C41, C56 | 10nF-25V | 0603C | Capacitor
18 | 1 | C42 | DNI | 0603C | Capacitor
19 | 2 | C52, C68 | 2.2nF-25V | 0603C | Capacitor
20 | 1 | C59 | 100nF/630V | CBB223F-7.5mm | Capacitor
21 | 3 | C61, C62, C63 | 4.7uF-25V-1206 | 1206C | Capacitor
22 | 1 | C65 | 100pF-25V | 0603C | Capacitor
23 | 1 | C71 | 150pF-2KV | 14-CX-5.0mm | Capacitor
24 | 1 | C72 | DNI | CBB223F-7.5mm | Capacitor
25 | 1 | C77 | 3.3nF-16V | 0603C | Capacitor
26 | 1 | CN1 | AC-L | 11-1-sl
27 | 1 | CN2 | AC-N | 11-1-sl
28 | 1 | CN3 | PE | 11-1-sl
29 | 1 | CN4 | COM | 11-1-sl
30 | 2 | CX1, CX2 | 1uF/275V | CAP-F-26x11x22.5mm | WCAP-FTX2 Film Capacitor, THT, L26W11H20, 1 µF, 275 V | Wurth Elektronik | 890324026027CS
31 | 2 | CX3, CX4 | 10nF/275VAC | CAP-F-13x5.5x10mm | Capacitor
32 | 3 | CY1, CY2, CY6 | 4.7nF/275V | Cy-10mm | Capacitor
33 | 1 | D1 | 1N4007 | D0-214AC | Diode
34 | 4 | D2, D3, D8, D10 | BAV19W | SOD-80-1 | Diode
35 | 2 | D4, D5 | 1N4007 | DO-41-10 | Diode
36 | 1 | D6 | 1N4007 | 2-DO-35-10MM | Diode
37 | 1 | U8 | NCP1117STAT3G | IC - TO220 - 3 - W - 0
38 | 1 | D9 | 20A10 or P2000J | DIOAD2030W125L840D505P | Power Rectifier 10 A/1000 V |  | 20A10
39 | 3 | D19, D20, D22 | US1M | D0-214AC | Diode
40 | 1 | D21 | 2A 150V SB | DO-41-10 | Diode
41 | 1 | D23 | SB160 | DO-41-10 | Diode
42 | 1 | D24 | US1M | 2-DO-214AC-US1M | Diode
43 | 1 | E1 | 22uF/450V | CAP-E_13x5mm
44 | 1 | E3 | 220UF-35V-105℃ | CAP-E_8x3.5MM
45 | 1 | E4 | 220UF-16V-105℃ | CAP-E_8x3.5MM
46 | 1 | E5 | 22UF-35V-105℃ | 14-E-5/5
47 | 2 | E7, E8 | 470uF/450V | CAP-E_35x10MM |  | Wurth Elektronik | 861221486023
48 | 1 | F1 | T20A 250VAC | S-FU/2/32/7N
49 | 1 | Heat sink | HEATSINK_145X80X45 | HEATSINK_145X80X45 | HEATSINK_145X80X45
50 | 1 | J1 | AC-L | 250
51 | 1 | J2 | AC-N | 250
52 | 1 | J3 | PE | 250
53 | 1 | J4 | COM | 250
54 | 1 | J5 | 6-1971798-1 | 6-2.5-CON
55 | 3 | J6, J13, J14 | B5B-XH-W | CON - 5 - 2.5B - 0.6 - W - L - M - 1
56 | 1 | J7 | U | YJC_
57 | 1 | J8 | V | YJC_
58 | 1 | J9 | W | YJC_
59 | 1 | J10 | BLDC_FAN | 5PIN4MM_VSP_FAN
60 | 1 | J11 | UART LINK | CON-SWD-Link-2*4 | CON4*2
61 | 1 | J12 | MCE Designer_TCore | B4-1.27MM
62 | 3 | J15, J16, J17 | CN1 | 11-1-D187/D250
63 | 1 | J18 | B2P3-VH-W | CON - 2 - 7.92B - 1.1 - W - L
64 | 1 | K1 | 20A 250VAC | PLY - A - 4 - G4A - 1A - E
65 | 2 | K2, K3 | 5A 220VAC | 892N-1AC-D
66 | 1 | L1 | CMF-012C36HR (36mH-12A) | L22*18 | 25~36 mH-12 A common mode choke | Qindao Yunlu | CMF-012C36HR
67 | 1 | L3 | 470uH/10A | S-L/10A/400u | 470 µH / 10 A inductor | Qindao Yunlu | S-L/10A/400u
68 | 2 | LED1, LED4 | Red | LED0603 | LED
69 | 1 | LED2 | RED | LED_3MM | LED
70 | 2 | LED3, LED6 | GREEN | LED0603 | LED
71 | 1 | LED5 | Yellow | LED0603 | Yellow LED 0603
72 | 1 | PTC1 | PTC-PSB470 | PTC P=10
73 | 3 | Q1, Q2, Q3 | 2SC2412K | SOT-23
74 | 12 | R1, R6, R8, R10, R21, R22, R29, R31, R39, R54, R57, R64 | 470K±1%-1206 | R-1206
75 | 1 | R2 | 100Ω/1W | 2512
76 | 2 | R3, R4 | 1MΩ-±5%-1/4W | R-15/16X-12.5
77 | 1 | R5 | 240K±1% | R-0603
78 | 1 | R7 | 120K±1% | R-0603
79 | 1 | R9 | 22K/2W | R4205
80 | 3 | R11, R33, R68 | 20K±1% | R-0603
81 | 1 | R12 | 150 | R-0805
82 | 4 | R13, R56, R63, R87 | 4.7K | R-0603
83 | 1 | R14 | 4.7K | R1206
84 | 1 | R15 | 10Ω/1W | 2512
85 | 1 | R16 | 75KΩ-1W | 9-R(16/17X-15MM)
86 | 1 | R17 | 12K | R-0603
87 | 1 | R18 | 560K±1% | R-0603
88 | 14 | R19, R26, R27, R28, R45, R47, R48, R66, R67, R71, R78, R86, R90, R91 | 1K | R-0603
89 | 2 | R20, R24 | 10K/1W | 9-R(16/17X-15MM)
90 | 1 | R23 | 1KΩ-±5%-1/4W | R-14/15X-10
91 | 1 | R25 | 47K±1% | R-0603
92 | 1 | R30 | 10R-1206 | R-1206
93 | 2 | R32, R37 | 20KΩ±1% | R-0603
94 | 1 | R34 | 27K | R-0603
95 | 4 | R35, R38, R41, R80 | 15M/1206 | R-1206
96 | 9 | R36, R46, R81, R85, R88, R93, R96, R97, R98 | 10K | R-0603
97 | 5 | R40, R50, R69, R75, R115 | 100R | R-0603
98 | 2 | R42, R61 | 3.3Ω±1%-1206 | R-1206
99 | 4 | R43, R52, R58, R59 | 510R±1% | R-0603
100 | 6 | R44, R55, R70, R74, R121, R141 | 2K | R-0603
101 | 2 | R49, R129 | 51K/1206 | R-1206
102 | 1 | R51 | DNI | 2512
103 | 1 | R53 | 47R-1206 | R-1206
104 | 1 | R60 | 16K±1% | R-0603
105 | 1 | R62 | DNI_open | R-0603
106 | 1 | R65 | 100K | R-0603
107 | 1 | R72 | 4.7K | R0805
108 | 1 | R73 | 15K±1% | R-0603
109 | 1 | R76 | 100 R | R-0603
110 | 1 | R77 | 10R | R-0603
111 | 1 | R79 | 330K/1W | 2512
112 | 2 | R82, R89 | 22K | R-0603
113 | 1 | R83 | 1K±1% | R-0603
114 | 1 | R84 | 1K | R0603
115 | 2 | R92, R99 | DNI | R-0603
116 | 2 | R94, R95 | 100R | R-0805
117 | 2 | R116, R135 | 10Ω | R-1206
118 | 1 | R139 | 27K±1% | R-0603
119 | 1 | R140 | 250KΩ | R-0603
120 | 1 | RS1 | 0.015Ω/5W，±1% | 9-R-KRL50110 | 0.015 Ω / 5 W，±1% |  | KRL50110-CR015-FT
121 | 1 | RS2 | 0.02Ω/5W | 9-R-KRL50110 | 0.02 Ω / 5 W，±1% |  | KRL50110-CR020-FT
122 | 3 | RV1, RV2, RV3 | TVR14621 | RV-S14K350/TVR10561
123 | 1 | SA1 | RA-362M-V7 | XTAL1
124 | 1 | U7 | IMC302A-F064 | QFP64 | IMC302A QFP64 | Infineon | IMC302A-F064
125 | 1 | TP1 | DC+ | TP_TH | Connector
126 | 1 | TP2 | DC- | TP_TH | Connector
127 | 1 | TP3 | IPFC | TP_TH | Connector
128 | 1 | TP4 | PFC_PWM | TP_TH | Connector
129 | 1 | TP5 | Mtr_GK | TP_TH | Connector
130 | 1 | TP6 | IFB | TP_TH | Connector
131 | 1 | TP7 | GND | TP_TH | Connector
132 | 1 | TP8 | ACL | TP_TH | Connector
133 | 1 | TP9 | ACN | TP_TH | Connector
134 | 1 | U9 | ICE5AR4770BZS DIP-7 | 4-DIP-8 |  | Infineon | ICE5AR4770BZS DIP-7
135 | 1 | U10 | IM564-X6D | IFCM15S60GD | IM564-X6D | Infineon | IM564-X6D
136 | 1 | U3 | ULN2003A | 4-SOIC-16
137 | 1 | U4 | 24C08 | IC/SOP/1.27/8-SMT
138 | 1 | U5 | 1ED44175 | SOT23-6 | 2.6A low side driver with OCP | Infineon | 1ED44175
139 | 1 | U6 | SGM8968-1XN5G | 4-SOT-25 | 11 MHz, 8.5 V/µS, Rail-to-Rail I/O OPA | SG Micro | SGM8968-1/XN5G
140 | 1 | T1 | EF16 | E16 | 8W transfomer
141 | 2 | U1, U2 | PC817A | IC - DIP - 4 - W - 2