## Part List Report
REF_Fridge_D111T_MOS
V1.1
List Of Material
(publication)
# | Quantity | Designator | Value | Footprint | Description | Manufacturer | Manufacturer Order Number | Supplier 1 | Supplier Part Number 1 | Supplier 2 | Supplier Part Number 2
1 | 1 | BR |  | BR-GBU | BRIDGE RECT 1PHASE 600V 8A KBJ | Diodes Incorporated | GBU806
2 | 3 | C1, C4, C9 | 10uF | CAPC2013X95N | Chip Monolithic Ceramic Capacitor | MuRata | GRM219R61E106KA12 | Farnell |  | DigiKey
3 | 2 | C2, C7 |  | WCAP-CSGP_0603_Reflow | WCAP-CSGP General Purpose Ceramic Capacitors, size 0603, 4.7nF, +/-10%, 25VDC | Wurth Elektronik | 885012206063
4 | 6 | C3, C14, C20, C22, C23, C25 |  | WCAP-CSGP_0603_Reflow | WCAP-CSGP General Purpose Ceramic Capacitors, size 0603, 100nF, +/-10%, 25VDC | Wurth Elektronik | 885012206071
5 | 4 | C5, C6, C8, C26 |  | WCAP-CSGP_0603_Reflow | WCAP-CSGP General Purpose Ceramic Capacitors, size 0603, 10nF, +/-10%, 25VDC | Wurth Elektronik | 885012206065
6 | 1 | C10 |  | WCAP-CSGP_0603_Reflow | WCAP-CSGP General Purpose Ceramic Capacitors, size 0603, 220pF, +/-5%, 25VDC | Wurth Elektronik | 885012006040
7 | 1 | C11 |  | WCAP-CSGP_0603_Reflow | WCAP-CSGP General Purpose Ceramic Capacitors, size 0603, 10nF, +/-10%, 16VDC | Wurth Elektronik | 885012206040
8 | 1 | C12 |  | WCAP-CSGP_0603_Reflow | WCAP-CSGP General Purpose Ceramic Capacitors, size 0603, 100nF, +/-10%, 25VDC | Wurth Elektronik | 885012206071
9 | 2 | C13, C16 |  | CAP_VS_10X4X7mm | CAP CER 4700PF 250VAC RADIAL | Murata Electronics | DE2E3KY472MN3AM02F
10 | 1 | C15 | 470 nF | WCAP-FTX2_15x10x16 | WCAP-FTX2 Film Capacitors, 15x10x16mm, 275V AC, 470 nF | Wurth Elektronik | 890324024005
11 | 1 | C17 | 330 nF | WCAP-FTX2_15x8.5x14 | WCAP-FTX2 Film Capacitors, 15x8.5x14mm, 275V AC, 330 nF | Wurth Elektronik | 890324024003
12 | 2 | C18, C31 |  | WCAP-CSGP_0603_Reflow | WCAP-CSGP General Purpose Ceramic Capacitors, size 0603, 100pF, +/-5%, 25VDC | Wurth Elektronik | 885012006038
13 | 2 | C19, C24 |  | WCAP-CSGP_1206_H=1.6mm | WCAP-CSGP General Purpose Ceramic Capacitors, size 1206, 10uF, +/-10%, 25VDC | Wurth Elektronik | 885012208069
14 | 1 | C21 | 220 uF | WCAP-ATG8_6.3x11x2.5 | WCAP-ATG8 Aluminum Electrolytic Capacitors, 6.3x11mm, 25 Vdc, 220 uF | Wurth Elektronik | 860010473011
15 | 2 | C27, C28 |  | WCAP-AT1H_16x35.5 | WCAP-AT1H THT Aluminum Electrolytic Capacitors, D16mm x L35.5mm, 100uF, +/-20%, 450VDC | Wurth Elektronik | 860241480001
16 | 2 | C29, C30 |  | WCAP-CSST_1206_H=1.6mm | WCAP-CSST Soft Termination Ceramic Capacitors, size 1206, 22nF, +/-10%, 500VDC | Wurth Elektronik | 885382208010
17 | 1 | D1 |  | SMA | DIODE GEN PURP 600V 1A DO214AC | Vishay | S1J-E3/61T
18 | 1 | D2 |  | SMA | DIODE GEN PURP 600V 1A DO214AC | Vishay | US1J-E3/61T
19 | 1 | D3 |  | SMA | DIODE GEN PURP 600V 1A DO214AC | Vishay | S1J-E3/61T
20 | 7 | D4, D5, D6, D7, D8, D9, D10 |  | D-SOD-323ak | DIODE GEN PURP 75V 300mA SOD323 | Diodes Incorporated | 1N4148WS-7-F
21 | 1 | F1 |  | Fuse-8 | FUSE BRD MNT 3.15A 250VAC RADIAL | Bel Fuse Inc. | MRT 3.15AMMO
22 | 1 | J1 |  | B4PS-VH | CONN HEADER R/A 3POS 3.96MM | JST Sales America Inc. | 691210910002
23 | 1 | J2 |  | 61900211121 | WR-WTB 2.54mm Male Locking Header, 2p | Wurth Elektronik | 61900211121
24 | 1 | J3 |  | CH3.96-5 | CONN HEADER VERT 5POS 3.96MM | TE Connectivity AMP Connectors | 1-1318301-3
25 | 1 | J4 |  | Ground | CONN QC TAB 0.250 SOLDER | Keystone Electronics | 1287
26 | 1 | J6 |  | HDR_MADK_Debug_LINK | CONN HEADER VERT 8POS 2.54MM | Wurth Elektronik | 61300821121
27 | 1 | L1 |  | WE-CMB_Type XS_744821240 | WE-CMB Common Mode Power Line Choke, Type XS, 4mH, 1.5A, 250V | Wurth Elektronik | 744821240
28 | 1 | L2 |  | L8X5mm | 2.2mH 1A Radial Leaded Wire Wound Inductor | Codaca | PK0810-222K
29 | 2 | LED1, LED2 |  | LED0603 | LED GREEN CLEAR 0603 SMD | Wurth Elektronik | 150060VS75000
30 | 1 | Q1 |  | SOT-23 | MOSFET N-CH 30V 2.7A SOT-23-3 | Infineon Technologies | IRLML2030TRPBF
31 | 6 | Q2, Q3, Q4, Q5, Q6, Q7 | IPN60R1K0PFD7S | SOT-223-IGBT | 600V CoolMOS PFD7 SJ Power Device | Infineon Technologies | IPN60R1K0PFD7S | Farnell |  | DigiKey
32 | 11 | R1, R3, R12, R16, R24, R25, R27, R32, R34, R36, R37 | 10K Ohms | R0603 | RES SMD 10K OHM 5% 1/10W 0603 | Yageo | RC0603JR-0710KL
33 | 1 | R2 | 100 Ohms | R0603 | RES SMD 100 OHM 5% 1/10W 0603 | Yageo | RC0603JR-07100RL
34 | 8 | R4, R18, R19, R20, R21, R28, R29, R30 | 1K Ohms | R0603 | RES SMD 1K OHM 5% 1/10W 0603 | Yageo | RC0603JR-071KL
35 | 1 | R5 | 4.87K Ohms | R0603 | RES SMD 4.87K OHM 1% 1/10W 0603 | Yageo | RC0603FR-074K87L
36 | 1 | R6 | 20K Ohms | R0603 | RES SMD 20K OHM 1% 1/10W 0603 | Yageo | RC0603FR-0720KL
37 | 1 | R7 | 22.1K Ohms | R0603 | RES SMD 22.1K OHM 1% 1/10W 0603 | Yageo | RC0603FR-0722K1L
38 | 1 | R8 | 2K Ohms | R0603 | RES SMD 2K OHM 1% 1/10W 0603 | Yageo | RC0603FR-072KL
39 | 1 | R9 | 15.8K Ohms | R0805 | RES SMD 15.8K OHM 1% 1/8W 0805 | Yageo | RC0805FR-0715K8L
40 | 2 | R10, R13 | 1M Ohms | R1206 | RES SMD 1M OHM 1% 1/4W 1206 | Yageo | RC1206FR-071ML
41 | 1 | R11 | 2.49K Ohms | R0805 | RES SMD 2.49K OHM 1% 1/8W 0805 | Yageo | RC0805FR-072K49L
42 | 1 | R14 | 1K | NTC - 2 | NTC 5ohm 13MM DIA | SHIN-HANG | NTC 5D-13
43 | 1 | R15 | 100K Ohms | AXIAL-0.2 | RES MF 100K OHM 5% 1/2W AXIAL | Yageo | MFR50SJB-52-100K-ND
44 | 1 | R17 | 3.3K Ohms | R0603 | RES SMD 3.3K OHM 5% 1/10W 0603 | Yageo | RC0603JR-073K3L
45 | 6 | R22, R23, R26, R31, R33, R35 | 47 Ohms | R0603 | RES SMD 47 OHM 5% 1/10W 0603 | Yageo | RC0603JR-0747RL
46 | 1 | R38 | 100 Ohms | R0603 | RES SMD 100 OHM 1% 1/10W 0603 | Yageo | RC0603FR-07100RL
47 | 2 | R39, R40 | 2K Ohms | R0603 | RES SMD 2K OHM 5% 1/10W 0603 | Yageo | RC0603JR-072KL
48 | 1 | RS1 |  | R1812 | RES 0.25 OHM 1% 3/4W 2010 | Yageo | RL2010FK-070R25L
49 | 1 | RT1 | 47.3K Ohms | R0603 | NTC SMD 47.3K OHM 1% 1/10W 0603 | Murata | NCU18WB473F60RB
50 | 1 | RV1 |  | WE-VD_10mm_820513011 | WE-VD Disk Varistor, size 10mm, 300Vrms, 385Vdc | Wurth Elektronik | 820513011
51 | 1 | TP1 |  | TP_TH | PC TEST POINT MINIATURE BLACK | Keystone Electronics | 36-5001-ND
52 | 1 | TP2 |  | TP_TH | PC TEST POINT MINIATURE BLACK | Keystone Electronics | 36-5001-ND
53 | 1 | TP3 |  | TP_TH | PC TEST POINT MINIATURE BLACK | Keystone Electronics | 36-5001-ND
54 | 1 | TP4 |  | TP_TH | PC TEST POINT MINIATURE BLACK | Keystone Electronics | 36-5001-ND
55 | 1 | TP5 |  | TP_TH | PC TEST POINT MINIATURE BLACK | Keystone Electronics | 36-5001-ND
56 | 1 | TP6 |  | TP_TH | PC TEST POINT MINIATURE BLACK | Keystone Electronics | 36-5001-ND
57 | 1 | TP7 |  | TP_TH | PC TEST POINT MINIATURE BLACK | Keystone Electronics | 36-5001-ND
58 | 1 | TP8 |  | TP_TH | PC TEST POINT MINIATURE BLACK | Keystone Electronics | 36-5001-ND
59 | 1 | U1 |  | IMD112 | IC iMOTION MOTOR CONTROLLER | Infineon Technologies | IMD111T-6F040
60 | 1 | U2 |  | SO-7 | IC OFFLINE SWIT OCP SO-8C | Power Integrations | LNK3204D
61 | 1 | U3 |  | DIP-4 | IC OptoCoupler DIP4 | Sharp Corp | PC817X
[6 empty] | #REF! | #REF!