## Part List Report
REF-MHA0K2IM2ZPSOC4
V2.0
List Of Material
(publication)
# | Quantity | Designator | Value | Footprint | Description | Manufacturer | Manufacturer Order Number | Supplier 1 | Supplier Part Number 1 | Supplier 2 | Supplier Part Number 2
1 | 3 | C1, C3, C4 | 1uF | CAPC1608X87N | CAP / CERA / 1uF / 16V / 10% / X7R (EIA) / -55°C to 125°C / 0603(1608) / SMD / - | Kemet | C0603C105K4RACTU | Farnell | 1650837 | Digi-Key | 399-7847-2-ND
2 | 6 | C2, C19, C20, C28, C30, C35 | 100nF | CAPC1608X90N | CAP / CERA / 100nF / 25V / 5% / X7R (EIA) / -55°C to 125°C / 0603(1608) / SMD / - | MuRata | GCM188R71E104JA57 | Farnell |  | DigiKey
3 | 2 | C5, C34 | 100pF | CAPC1608X90N-2 | CAP / CERA / 100pF / 50V / 1% / C0G (EIA) / NP0 / -55°C to 125°C / 0603 / SMD / - | AVX | 06035A101FAT2A | Farnell | 2332598RL | Digi-Key | 478-6202-2-ND
4 | 3 | C6, C33, C36 | 2.2nF | CAPC1608X90N | CAP / CERA / 2.2nF / 25V / 5% / X7R (EIA) / -55°C to 125°C / 0603(1608) / SMD / - | MuRata | GRM188R71E222JA01 | Farnell |  | DigiKey
5 | 2 | C7, C31 | 10nF | CAPC1608X90N | CAP / CERA / 10nF / 25V / 5% / X7R (EIA) / -55°C to 125°C / 0603(1608) / SMD / -, CAP / CERA / 10nF / 16V / 10% / X7R (EIA) / -55°C to 125°C / 0603(1608) / SMD / - | MuRata | GRM188R71E103JA01, GRM188R71C103KA01 | Farnell |  | DigiKey
6 | 1 | C8 | 1nF | CAPC1608X87N | CAP / CERA / 1nF / 16V / 10% / X7R (EIA) / -55°C to 125°C / 0603(1608) / SMD / - | Kemet | C0603C102K4RACTU | Farnell | 2581039RL | Digi-Key | 399-7835-2-ND
7 | 2 | C9, C16 | 2.2nF | CAPRR640W64L840T430H1160B | CAP / CERA / 2.2nF / / 20% / Y5U (EIA) / -30°C to 125°C / 6.40mm C X 0.64mm W 8.40mm L X 4.30mm T X 11.60mm H / - / - | Vishay | 30LVSD22-R | Farnell | 2309031 | Digi-Key | 30LVSD22-R-ND
8 | 1 | C10 | 470nF | CAPRR1250W60L1500T1000H1650B | CAP / FILM / 470nF / 275V / 10% / MKP (Metallized Polypropylene) / -40°C to 105°C / 12.50mm C X 0.60mm W 15.00mm L X 10.00mm T X 16.50mm H / - / - | Wurth Elektronik | 890324024005 | Farnell | 2455999 | Digi-Key | 732-5890-ND
9 | 2 | C11, C12 | 100uF | CAPPRD750W80D1600H3700B | CAP / ELCO / 100uF / 450V / 20% / Aluminiumelectrolytic / -25°C to 105°C / 7.50mm C X 0.80mm W 16.00mm Dia X 37.00mm H / THT / - | Wurth Elektronik | 860241480001 | Farnell |  | DigiKey
10 | 2 | C13, C14 | 22nF | CAPC3216X180N | CAP / CERA / 22nF / 630V / 10% / X7R (EIA) / -55°C to 125°C / 1206(3216) / SMD / - | MuRata | GRM31CR72J223KW03 | Farnell |  | DigiKey
11 | 1 | C15 | 330nF | CAPRR1250W60L1500T850H1450B | CAP / FILM / 330nF / 275V / 10% / MKP (Metallized Polypropylene) / -40°C to 105°C / 12.50mm C X 0.60mm W 15.00mm L X 8.50mm T X 14.50mm H / - / - | Wurth Elektronik | 890324024003 | Farnell | 2455998 | Digi-Key | 732-5889-ND
12 | 1 | C17 | 10uF | CAPC3216X180N | CAP / CERA / 10uF / 25V / 20% / X7R (EIA) / -55°C to 125°C / 1206(3216) / SMD / - | MuRata | GRM31CR71E106MA12 | Farnell |  | DigiKey
13 | 1 | C18 | 220uF | CAPPRD250W50D630H1250B | CAP / ELCO / 220uF / 25V / 20% / Aluminiumelectrolytic / -40°C to 85°C / 2.50mm C X 0.50mm W 6.30mm Dia X 12.50mm H / - / - | Wurth Elektronik | 860010473011 | Farnell | 2465679 | Digi-Key | 732-8634-1-ND
14 | 1 | C21 | 100uF | CAPPRD200W50D500H1250B | CAP / ELCO / 100uF / 16V / 20% / Aluminiumelectrolytic / -40°C to 85°C / 2.00mm C X 0.50mm W 5.00mm Dia X 12.50mm H / THT / - | Wurth Elektronik | 860010372006 | Farnell | 2465643 | Digi-Key | 732-8598-1-ND
15 | 6 | C22, C23, C24, C25, C26, C27 | 10uF | CAPC2013X95N | Chip Monolithic Ceramic Capacitor | MuRata | GRM219R61E106KA12 | Farnell |  | DigiKey
16 | 1 | C32 | 470pF | CAPC1608X90N | CAP / CERA / 470pF / 50V / 2% / C0G (EIA) / NP0 / -55°C to 125°C / 0603(1608) / SMD / - | MuRata | GRM1885C1H471GA01 | Farnell |  | DigiKey
17 | 1 | D1 | 1N4148WS-7-F | SOD2513X120N | Surface Mount Fast Switching Diode, 75V | Diodes Incorporated | 1N4148WS-7-F | Farnell | 2306366 | Digi-Key | 1N4148WS-FDITR-ND
18 | 2 | D2, D3 | Red | LEDSC160X80X80-2N | Surface Mount LED, Super Red, 633nm | OSRAM Opto Semiconductors | LS Q976-NR-1 | Digi-Key | 475-2512-2-ND | Mouser | 720-LSQ976-NR-1
19 | 1 | D5 | GBU806 | DIO-THT-GBU8XX | 8.0A GLASS PASSIVATED BRIDGE RECTIFIER, VRRM 600V | Diodes Incorporated | GBU806 | Farnell | 3127404 | Digi-Key | GBU806DI-ND
20 | 2 | D6, D8 | US1J-E3/61T | DIOM5127X229N | Surface Mount Ultrafast Rectifier 1.0A/600V | Vishay | US1J-E3/61T | Farnell | 9551832 | Digi-Key | US1J-E3/61TGICT-ND
21 | 1 | D7 | Green | LED-SMD-LG L29K-XXXX-24 | Surface Mount LED, Green, 570nm | OSRAM Opto Semiconductors | LG L29K-G2J1-24 | Digi-Key | 475-2709-2-ND | Mouser | 720-LGL29KG2J124Z
22 | 1 | F1 | 06633.15HXLL | FUSRD508W64D850H845B_HXLL | Axial Lead and Cartridge Fuse- 3.15A, 250V, 17mOhm Nominal Resistance | Littelfuse | 06633.15HXLL | Digi-Key | 06633.15HXLL-ND | Mouser | 576-06633.15HXLL
23 | 1 | G1 | TLE4294G V50 | IFX-PG-SCT595-5-2 | Monolithic integrated low drop out voltage regulator | Infineon Technologies | TLE4294G V50 | Digi-Key | TLE4294GV50HTSA1CT-ND | Mouser | 726-TLE4294GV50
24 | 1 | L1 | 4.7uH | INDC2013X100N_LQM21P_GR | IND / STD / 4.7uH / 800mA / 20% / -55°C to 125°C / 288mR / 0805(2012) / Inductor,Chip;2.00mm L X 1.25mm W X 1.00mm H / SMD / - | MuRata | LQM21PN4R7MGR | Farnell |  | DigiKey
25 | 1 | L2 | 4mH | IND-THT-744821240 | IND / STD / 4mH / 1.5A / 30% / -40°C to 125°C / 140R / THT / Inductor,THT, 4 Pin, 15.80 mm L X 7.80 mm W X 18.00 mm H body / THT / - | Wurth Elektronik | 744821240 | Farnell | 1636279 | Digi-Key | 732-1436-ND
26 | 1 | L3 | 2.2mH | IND-THT-PK0810 | IND / STD / 2.2mH / 250mA / 10% / -40°C to 125°C / 3.7R / Radial / Inductor,Radial;5.00mm C X 0.60mm W 9.50mm Dia X 12.50mm H / - / - | Codaca | PK0810-222K | Farnell |  | DigiKey
27 | 6 | R1, R4, R6, R8, R34, R36 | 1k | RESC1608X55N-1 | RES / STD / 1k / 100mW / 1% / 100ppm/K / -55°C to 155°C / 0603 / SMD / - | Yageo | RC0603FR-071KL | Farnell | 9238484 | Digi-Key | 311-1.00KHRTR-ND
28 | 3 | R2, R5, R16 | 10k | RESC1608X55N-1 | RES / STD / 10k / 100mW / 1% / 100ppm/K / -55°C to 155°C / 0603 / SMD / - | Yageo | RC0603FR-0710KL | Farnell | 9238603 | Digi-Key | 311-10.0KHRTR-ND
29 | 2 | R3, R11 | 8.06k | RESC1609X50N | RES / STD / 8.06k / 100mW / 1% / 100ppm/K / -55°C to 155°C / 0603 / SMD / - | Vishay | CRCW06038K06FK | Farnell |  | DigiKey
30 | 1 | R7 | 4k | RESC1608X55N | RES / STD / 4k / 63mW / 0.1% / 10ppm/K / -55°C to 125°C / 0603 / SMD / - | Welwyn Components | PCF0603-12-4KBI | Farnell |  | DigiKey
31 | 5 | R9, R20, R21, R30, R31 | 100R | RESC1609X50N | RES / STD / 100R / 100mW / 1% / 100ppm/K / -55°C to 155°C / 0603 / SMD / - | Vishay | CRCW0603100RFK | Farnell |  | DigiKey
32 | 3 | R10, R26, R35 | 10k | RESC1609X55N-1 | RES / STD / 10k / 100mW / 0.1% / 25ppm/K / -55°C to 125°C / 0603 / SMD / - | Vishay | TNPW060310K0BE | Farnell | 2368451 | Digi-Key | TNP10.0KAATR-ND
33 | 1 | R12 | 499k | RESC1609X50N | RES / STD / 499k / 100mW / 1% / 100ppm/K / -55°C to 155°C / 0603 / SMD / - | Vishay | CRCW0603499KFK | Farnell | 2138569 | DigiKey
34 | 3 | R13, R14, R15 | 680k | RESC3216X60N | RES / STD / 680k / 250mW / 1% / 100ppm/K / -55°C to 155°C / 1206 / SMD / - | Vishay | CRCW1206680KFK | Farnell |  | DigiKey
35 | 1 | R17 | 22k | RESC1608X55N-1 | RES / STD / 22k / 100mW / 1% / 100ppm/K / -55°C to 155°C / 0603(1608) / SMD / - | Yageo | RC0603FR-0722KL | Farnell | 9238646 | Digi-Key | 311-22.0KHRTR-ND
36 | 2 | R18, R19 | 4.7k | RESC1609X50N | RES / STD / 4.7k / 100mW / 1% / 100ppm/K / -55°C to 155°C / 0603 / SMD / - | Vishay | CRCW06034K70FK | Farnell |  | DigiKey
37 | 1 | R22 | 470V | VARRR750W80L1250T680H1600B | RES / VDR / 470V / 400mW / 10% / - / -40°C to 85°C / 7.50mm C X 0.80mm W 12.50mm L X 6.80mm T X 16.00mm H / - / - | Wurth Elektronik | 820513011 | Digi-Key | 732-13262-1-ND | Mouser | 710-820513011
38 | 1 | R23 | 15.8k | RESC2113X50N | RES / STD / 15.8k / 125mW / 1% / 100ppm/K / -55°C to 155°C / 0805 / SMD / - | Vishay | CRCW080515K8FK | Farnell |  | DigiKey
39 | 1 | R24 | 2.49k | RESC2113X50N | RES / STD / 2.49k / 125mW / 1% / 100ppm/K / -55°C to 155°C / 0805 / SMD / - | Vishay | CRCW08052K49FK | Farnell |  | DigiKey
40 | 1 | R25 | 5R | NTC-THT-5D-13 | RES / NTC / 5R / - / - / - / -55°C to 200°C / Thermistor, Radial (Disk), 8.30 mm Pitch, 14.50 mm L X 6.00 mm T X 15.1 mm H body / - / - | - | 5D-13 | Farnell |  | DigiKey
41 | 2 | R27, R28 | 300R | RESC3216X60N | RES / STD / 300R / 250mW / 1% / 100ppm/K / -55°C to 155°C / 1206 / SMD / - | Vishay | CRCW1206300RFK | Farnell |  | DigiKey
42 | 1 | R33 | 100R | RESC1608X55N-1 | RES / STD / 100R / 100mW / 1% / 100ppm/K / -55°C to 155°C / 0603 / SMD / - | Yageo | RC0603FR-07100RL | Farnell | 9238360 | Digi-Key | 311-100HRTR-ND
43 | 1 | RS1 | 150mR | RESC5025X70N-1 | RES / STD / 150mR / 1W / 1% / 100ppm/K / -55°C to 155°C / 2010(5025) / SMD / - | Vishay | RCWE2010R150FKEA | Digi-Key | RCWE2010R150FKEA-ND | DigiKey | RCWE2010R150FKEA-ND
44 | 1 | U1 | CYP_CY8C4146AZI-S423 | QFP50P900X900X160-48N-2 | PSoC 32-bit MCU 48-MHz Arm Cortex-M0+ | Cypress Semiconductor | CY8C4146AZI-S423 | Farnell | 2907872 | Digi-Key | 428-3935-ND
45 | 1 | U2 | PC817XNNSZ0F | DIP900W50P254L458H480Q4P | DC Photocoupler | Sharp Microelectronics | PC817XNNSZ0F | Farnell | 2420051 | Digi-Key | 425-2857-ND
46 | 1 | U3 | LNK3204D-TL | SOIC127P600X175-8_7USR | Highly Energy Efficient Off-line Switcher IC with Integrated System Level Protection for Low Component-Count Power Supply | Power Integrations | LNK3204D-TL | Farnell | 2707731 | Digi-Key | 596-1540-1-ND
47 | 1 | U4 | IM241-L6S1B | SOP-IM231-M6S1B | CIPOS Micro | Infineon Technologies | IM241-L6S1B | Farnell |  | DigiKey
48 | 1 | X1 | B3PS-VH_Custom | CON-M-THT-B3PS-VH_Custom | Disconnectable Crimp Style Connector, 2Pins, 7.92mm Pitch | JST Corporation | B3PS-VH_Custom | Farnell | 9492046 | Digi-Key | 455-1270-ND
49 | 1 | X2 | B5P-VH_3P | CON-M-THT-B5P-VH_3P | Disconnectable Crimp Style Connectors | JST Corporation | B5P-VH_3P | Farnell | 2399164 | Digi-Key | 455-1642-ND
50 | 8 | X3, X4, X5, X6, X8, X12, X15, X16 | Test-3 | CON-THT-TP-TEST-3 | Test Pin PCB, 1mm, Gold Plated Copper | Multicomp | Test-3 | Farnell | 1702006 | DigiKey
51 | 2 | X9, X10 | HTSW-105-07-G-S | CON-M-THT-HTSW-105-07-G-S | Through hole .025 SQ Post Header, 2.54mm pitch, 5 pin, vertical, single row | Samtec | HTSW-105-07-G-S | Farnell | 1926325 | Digi-Key | SAM8737-ND
52 | 1 | X11 | TJC2-1A | CON-M-THT-TJC2-1A | Wire to Board Connector,1Pin | BOOM Electronic | TJC2-1A | Farnell |  | DigiKey
53 | 1 | X13 | 61900211121 | CON-M-THT-61900211121 | Vertical Locking Header, 2.54mm Pitch, 2 pin, Single Row | Wurth Elektronik | 61900211121 | Farnell | 1841369 | Digi-Key | 732-2695-ND