## Part List Report
REF-SHA3K3IHWR5SYS-CON
1.0
| Variant: | None | [7 empty] | RC00
List Of Material
(compressed)
13-10-2023
# | Quantity | Article Number | Designator | Value | Footprint | Description | Manufacturer | Manufacturer Order Number | Part Provision | Mounting Status
1 | 11 | 310655 | C1, C4, C13, C17, C19, C53, C55, C58, C63, C66, C68 | 10uF | CAPC1005X70N | CAP / CERA / 10uF / 10V / 20% / X5R (EIA) / -55°C to 85°C / 0402(1005) / SMD / - | Samsung | CL05A106MP5NUNC
2 | 26 | 264913 | C2, C5, C6, C14, C16, C18, C20, C22, C24, C26, C28, C35, C37, C39, C40, C41, C48, C50, C51, C59, C64, C67, C69, C71, C73, C76 | 100nF | CAPC1005X55N-0 | CAP / CERA / 100nF / 25V / 10% / X7R (EIA) / -55°C to 125°C / 0402(1005) / SMD / - | MuRata | GRM155R71E104KE14
3 | 15 | 264254 | C3, C10, C11, C15, C21, C23, C25, C27, C30, C36, C47, C52, C54, C56, C57 | 1uF | CAPC1005X55N-0 | CAP / CERA / 1uF / 25V / 10% / X5R (EIA) / -55°C to 85°C / 0402(1005) / SMD / - | MuRata | GRM155R61E105KA12
4 | 1 | 264913 | C7 | 100nF | CAPC1005X55N-0 | CAP / CERA / 100nF / 25V / 10% / X7R (EIA) / -55°C to 125°C / 0402(1005) / SMD / - | MuRata | GRM155R71E104KE14
5 | 4 | 271985 | C8, C9, C70, C72 | 22uF | CAPC1608X90N | CAP / CERA / 22uF / 10V / 20% / X5R (EIA) / -55°C to 85°C / 0603(1608) / SMD / - | MuRata | GRM188R61A226ME15
6 | 1 | 310675 | C12 | 4.7uF | CAPC1005X65N | CAP / CERA / 4.7uF / 10V / 10% / X5R (EIA) / -55°C to 85°C / 0402(1005) / SMD / - | TDK Corporation | C1005X5R1A475K050BC
7 | 1 | 264254 | C29 | 1uF | CAPC1005X55N-0 | CAP / CERA / 1uF / 25V / 10% / X5R (EIA) / -55°C to 85°C / 0402(1005) / SMD / - | MuRata | GRM155R61E105KA12 |  | DNL
8 | 2 | 891109 | C31, C32 | 22pF | CAPC1005X55N-2 | CAP / CERA / 22pF / 25V / 5% / C0G (EIA) / NP0 / -55°C to 125°C / 0402(1005) / SMD / - | Walsin Technology | 0402N220J250CT
9 | 2 | 287356 | C33, C34 | 18pF | CAPC1005X55N-0 | CAP / CERA / 18pF / 50V / 1% / C0G (EIA) / NP0 / -55°C to 125°C / 0402(1005) / SMD / - | MuRata | GCM1555C1H180FA16 |  | DNL
10 | 4 | 891160 | C38, C42, C60, C61 | 470nF | CAPC1005X55N-1 | CAP / CERA / 470nF / 25V / 10% / X5R (EIA) / -55°C to 85°C / 0402(1005) / SMD / - | TDK Corporation | C1005X5R1E474K050BB
11 | 2 | 272270 | C62, C65 | 2.2uF | CAPC1608X90N | CAP / CERA / 2.2uF / 25V / 10% / X5R (EIA) / -55°C to 85°C / 0603(1608) / SMD / - | MuRata | GRM188R61E225KA12
12 | 2 | 237622 | C77, C78 | 47pF | CAPC1005X55N | CAP / CERA / 47pF / 50V / 10% / C0G (EIA) / NP0 / -55°C to 125°C / 0402(1005) / SMD / - | Kemet | C0402C470K5GAC
13 | 1 | 419772 | D1 | 10V | SOD2513X110N-2 | Silicon Schottky Diode | Infineon Technologies | BAT60A
14 | 4 | 1038229 | D2, D3, D4, D5 | D6V3H1U2LP4-7B | DFN100X60X40-2N-2 | 1 Channel Unidirectional TVS with Portable Electronics | Diodes Incorporated | D6V3H1U2LP4-7B
15 | 3 | 801581 | D6, D9, D26 | ESD150-B1-W0201 | DFN58X28X16-2N-1-V1 | Tvs Diode, Bi-directional ESD protection device | Infineon Technologies | ESD150-B1-W0201
16 | 9 | 892277 | D7, D8, D10, D11, D12, D13, D14, D18, D19 | ESD351DPYR | DFN100X60X45-2N | 1 Channel ESD Protection Diode | Texas Instruments | ESD351DPYR
17 | 1 | 891131 | D16 | Red/5V | LEDC1005X50N-1 | WL SMCC SMT Mono Color Chip LED | Wurth Elektronik | 150040RS73240
18 | 1 | 891141 | D17 | Green/5V | LEDC1005X50N-1 | WL SMCC SMT Mono Color Chip LED | Wurth Elektronik | 150040VS73240
19 | 1 | 419772 | D27 | 10V | SOD2513X110N-2 | Silicon Schottky Diode | Infineon Technologies | BAT60A |  | DNL
20 | 1 |  | DMY3 |  |  | Connectivity Board PCB |  | Connectivity Board PCB
21 | 4 | 711118 | DMY9, DMY10, DMY11, DMY12 | SJ61A1 |  | 3M Bumpon Protective Product SJ61A1 is a self-adhesive rubber bumper | 3M | SJ61A1
22 | 4 | 891700 | FB1, FB2, FB5, FB6 | 1kR | INDC1608X95N-2 | IND / FERR / 1kR / 1A / 25% / -55°C to 125°C / 200mR / 0603(1608) / Inductor,Chip;1.60mm L X 0.80mm W X 0.95mm H / SMD / - | MuRata | BLM18KG102SN1D
23 | 4 | 891693 | FB3, FB10, FB11, FB13 | 10R | INDC1005X55N | IND / FERR / 10R / 1A / - / -55°C to 125°C / 25mR / 0402(1005) / Inductor,Chip;1.00mm L X 0.50mm W X 0.55mm H / SMD / - | MuRata | BLM15PG100SN1D
24 | 1 | 881563 | FB4 | 120mR | INDC1608X105N | IND / FERR / 120mR / 2A / 25% / -40°C to 105°C / 50mR / 0603(1608) / Ferrite Bead,Chip;1.60mm L X 0.80mm W X 1.05mm H body / SMD / - | Pulse Electronics | PE-0603PFB121ST
25 | 1 | 891114 | L1 | 3.9uH | IND-SMD-1255AY | IND / STD / 3.9uH / 4.2A / 30% / -40°C to 85°C / 22mR / SMD / Inductor, Chip, 6.0mm L X 6.00 mm W X 4.50 mm H / SMD / - | MuRata | 1255AY-3R9N=P3
26 | 1 | 892287 | L2 | 2.2uH | INDC2013X100N_LQM21P_GC | IND / STD / 2.2uH / 1A / 20% / -40°C to 125°C / 150mR / 0805(2012) / Inductor,Chip;2.00mm L X 1.25mm W X 1.00mm H / SMD / - | TDK Corporation | MLP2012H2R2MT0S1
27 | 2 | 318848 | L3, L4 | 10uH | INDC4532X280N_LQH43P_26 | IND / STD / 10uH / 1.17A / 20% / -40°C to 85°C / 176.4mR / 1812(4532) / Inductor,Chip;4.50mm L X 3.20mm W X 2.80mm H / SMD / - | MuRata | LQH43PN100M26
28 | 1 | 1029765 | MP1 | A6B1602003 | SCREW_M2X0.4_A6B1602003 | LOW Profile MC Screw XREC, Fastener Super Speciality | JC Gupta&Sons | A6B1602003
29 | 1 | 1029746 | MT1 | SM3ZS067U410-NUT1-R1200 | STUD NUT_SM3ZS067U410-NUT1-R1200 | Stud Nut Standoff for SM3 Series, Brass | JAE | SM3ZS067U410-NUT1-R1200
30 | 5 | 420051 | Q1, Q2, Q4, Q5, Q6 | 2N7002 | INF-PG-SOT23_N-0 | OptiMOS Small-Signal-Transistor | Infineon Technologies | 2N7002
31 | 1 | 688648 | Q3 | IRLML2244 | SOT95P237X112-3N-2 | HEXFET Power MOSFET, System/Load Switch Applications | Infineon Technologies | IRLML2244
32 | 1 | 688243 | R1 | 100k | RESC1005X40N-1 | RES / STD / 100k / 63mW / 5% / 100ppm/K / -55°C to 155°C / 0402(1005) / SMD / - | Yageo | RC0402JR-07100K |  | DNL
33 | 5 | 369572 | R2, R8, R33, R65, R82 | 0R | RESC1608X55N-1 | RES / STD / 0R / 100mW / 1% / 200ppm/K / -55°C to 155°C / 0603(1608) / SMD / - | Yageo | RC0603FR-070RL
34 | 2 | 343307 | R3, R4 | 1MEG | RESC1005X40N | RES / STD / 1MEG / 63mW / 1% / 100ppm/K / -55°C to 155°C / 0402(1005) / SMD / - | Vishay | CRCW04021M00FK
35 | 3 | 341597 | R5, R31, R32 | 1k | RESC1005X40N | RES / STD / 1k / 63mW / 1% / 100ppm/K / -55°C to 155°C / 0402(1005) / SMD / - | Vishay | CRCW04021K00FK |  | DNL
36 | 7 | 892261 | R6, R62, R63, R64, R66, R67, R76 | 10k | RESC1005X40N-1 | RES / STD / 10k / 63mW / 1% / 100ppm/K / -55°C to 155°C / 0402(1005) / SMD / - | Yageo | RC0402FR-0710KP |  | DNL
37 | 5 | 327541 | R7, R59, R60, R78, R79 | 4.7k | RESC1005X40N-1 | RES / STD / 4.7k / 63mW / 1% / 100ppm/K / -55°C to 155°C / 0402(1005) / SMD / - | Yageo | RC0402FR-074K7L
38 | 16 | 327372 | R9, R20, R27, R28, R29, R30, R37, R46, R48, R49, R52, R56, R57,R88, R98, R102 | 0R, 0R/LEFT, 0R/RIGHT | RESC1005X03N | RES / STD / 0R / 63mW / 0R / 0ppm/K / -55°C to 155°C / 0402(1005) / SMD / - | Yageo | RC0402JR-070RL
39 | 15 | 327411 | R10, R11, R12, R13, R14, R15, R16, R17, R21, R22, R23, R24, R25, R26, R75 | 33R | RESC1005X40N-1 | RES / STD / 33R / 63mW / 1% / 100ppm/K / -55°C to 155°C / 0402(1005) / SMD / - | Yageo | RC0402FR-0733RL
40 | 8 | 327372 | R34, R47, R50, R51, R53, R61, R100, R101 | 0R, 0R/NC | RESC1005X03N | RES / STD / 0R / 63mW / 0R / 0ppm/K / -55°C to 155°C / 0402(1005) / SMD / - | Yageo | RC0402JR-070RL |  | DNL
41 | 2 | 341027 | R35, R36 | 100R | RESC1005X40N | RES / STD / 100R / 63mW / 1% / 100ppm/K / -55°C to 155°C / 0402(1005) / SMD / - | Vishay | CRCW0402100RFK
42 | 2 | 341777 | R38, R39 | 2.2k | RESC1005X40N | RES / STD / 2.2k / 63mW / 1% / 100ppm/K / -55°C to 155°C / 0402(1005) / SMD / - | Vishay | CRCW04022K20FK
43 | 3 | 341597 | R40, R42, R43 | 1k | RESC1005X40N | RES / STD / 1k / 63mW / 1% / 100ppm/K / -55°C to 155°C / 0402(1005) / SMD / - | Vishay | CRCW04021K00FK
44 | 5 | 688243 | R41, R44, R45, R97, R99 | 100k | RESC1005X40N-1 | RES / STD / 100k / 63mW / 5% / 100ppm/K / -55°C to 155°C / 0402(1005) / SMD / - | Yageo | RC0402JR-07100K
45 | 12 | 892261 | R54, R55, R68, R77, R89, R90, R91, R92, R93, R94, R105, R106 | 10k | RESC1005X40N-1 | RES / STD / 10k / 63mW / 1% / 100ppm/K / -55°C to 155°C / 0402(1005) / SMD / - | Yageo | RC0402FR-0710KP
46 | 5 | 342547 | R69, R70, R71, R72, R73 | 47k | RESC1005X40N | RES / STD / 47k / 63mW / 1% / 100ppm/K / -55°C to 155°C / 0402(1005) / SMD / - | Vishay | CRCW040247K0FK
47 | 1 | 342547 | R74 | 47k | RESC1005X40N | RES / STD / 47k / 63mW / 1% / 100ppm/K / -55°C to 155°C / 0402(1005) / SMD / - | Vishay | CRCW040247K0FK |  | DNL
48 | 2 | 891736 | R80, R81 | 1.5R | RESC1608X55N-5 | RES / STD / 1.5R / 333mW / 1% / 100ppm/K / -55°C to 155°C / 0603(1608) / SMD / - | Vishay | CRCW06031R50FKEAHP
49 | 2 | 341997 | R85, R87 | 5.1k | RESC1005X40N | RES / STD / 5.1k / 63mW / 1% / 100ppm/K / -55°C to 155°C / 0402(1005) / SMD / - | Vishay | CRCW04025K10FK
50 | 2 | 881747 | R95, R96 | 100R | RESC1005X40N | RES / STD / 100R / 100mW / 1% / 100ppm/K / -55°C to 155°C / 0402(1005) / SMD / - | Panasonic | ERJ-2RKF1000X
51 | 1 | 694115 | S1 | SKRPACE010 | SW-SMD-SKRPACE010 | Surface Mount Type TACT Switch | ALPS | SKRPACE010
52 | 2 | 1038109 | S2, S3 | SKRPASE010 | SW-SMD-SKRPACE010 | Surface Mount Type TACT Switch, Compact High Operating Force Type | ALPS | SKRPASE010
53 | 1 | 941669 | SPK1 | MCABS-247-RC | MCABS-247-RC | Encased Miniature Speaker with Leads, 8 Ohms, 0.8W, 90dB | Multicomp | MCABS-247-RC
54 | 41 | 377838 | TP1, TP2, TP3, TP4, TP5, TP6, TP7, TP8, TP9, TP10, TP11, TP12, TP13, TP14, TP15, TP16, TP17, TP18, TP19, TP27, TP28, TP29, TP30, TP31, TP32, TP33, TP34, TP35, TP36, TP37, TP38, TP39, TP40, TP41, TP42, TP43, TP44, TP45, TP46, TP47, TP49 | - | testpad_1.00mm | Testpad, SMD, 1.0 mm | - | -
55 | 1 | 891153 | U1 | AP63203WU-7 | SOT95P280X100-6N-1 | IQ Synchronous Buck With Enhanced EMI Reduction | Diodes Incorporated | AP63203WU-7
56 | 1 | 891827 | U2 | MIC5366-1.8YC5-TR | SOT65P210X110-5N-5 | High-Performance Single LDO General Purpose Linear Regulators 150mA, 1.8V | Microchip Technology | MIC5366-1.8YC5-TR
57 | 1 | 712491 | U3 | IFX_CY8C624AAZI-S2D44 | QFP50P1600X2200X160-128N | PSoC 6 MCU is a High Performance Ultra Low Power | Infineon Technologies | CY8C624AAZI-S2D44
58 | 1 | 676318 | U4 | SiP32408DNP-T1-GE4 | SON50P160X120X60-5N | Slew Rate Controlled Load Switch | Vishay | SiP32408DNP-T1-GE4
59 | 1 | 891176 | U5 | OPTIGA TRUST M SLS 32AIA | SON50P300X300X60-11N-V | OPTIGA Trust M, High End Security Controller with I2C Interface | Infineon Technologies | OPTIGA TRUST M SLS 32AIA
60 | 1 | 1037663 | U6 | S25HL512TDPNHI010 | SON127P800X600X80-9N-V1 | 512 Mb Semper Flash with Quad SPI, Industrial Application | Infineon Technologies | S25HL512TDPNHI010
61 | 1 | 891663 | U7 | TLV320DAC3100IRHBT | QFN50P500X500X90-33N-4 | Low-Power Stereo Audio DAC With Audio Processing | Texas Instruments | TLV320DAC3100IRHBT
62 | 2 | 472307 | U9, U10 | IM69D130V01 | IM69D130 | High performance digital XENSIV MEMS microphone | Infineon Technologies | IM69D130V01
63 | 1 | 895186 | WFM1 | 453-00048 | 453-00048 | LWB5+ M.2 Module WLAN Plus Bluetooth | Laird | 453-00048
64 | 1 | 895672 | X1 | 78208-105HLF | CON-M-THT-78208-105HLF | Wire-to-Board and Wire-to-Wire Connector, 5Position | Amphenol | 78208-105HLF
65 | 1 | 1016579 | X3 | PR20204VBNN | CON-M-THT-PR20204VBNN | Connector, Vertical, 4 Pin, 2.54 Pitch, 3A | METZ CONNECT | PR20204VBNN
66 | 1 | 1018563 | X6 | 22-05-2051 | CON-M-THT-22-05-2051 | Wire-to-Board Connector 5 Position Single Row | Molex | 22-05-2051
67 | 1 | 603781 | X7 | 2012670005 | CON-USB-SMD-2012670005 | Type C Usb Receptacle Top-mount 0.35MMTYPE C Rec | Molex | 2012670005
68 | 1 | 892266 | X10 | SM3ZS067U410AER1000 | CON-F-SMD-SM3ZS067U410AER1000 | Double Sided Module, On Board Mounting type | JAE | SM3ZS067U410AER1000
69 | 1 | 389779 | X11 | 1725656 | CON-TER-THT-1725656 | PCB Terminal Block, Nominal Current 6A, Nominal Voltage 160V, 2.54mm Pitch, 2 Pins | Phoenix Contact | 1725656
70 | 1 | 891101 | Y1 | 32.77kHz | XTAL-SMD-9HT10 | Crystal, SMD Small Mobile Devices Applications | TXC Corporation | 9HT10-32.768KDZF-T
71 | 1 | 1040972 | Y2 | 17.2MHz | XTAL-SMD-XC32M4 | Quartz Crystal with Highly Reliable Vacuum Seam Seal Ceramic Package | Hang Jing Electronic | 0132M4-17.2032F20DTNJK |  | DNL
72 | 1 | 891169 | Y3 | 32.768kHz | XTAL-SMD-SIT1533 | Ultra-Low Power Quartz XTAL Replacement Health | SiTime | SIT1533AI-H4-DCC-32.768E
| Author: | Infineon