## Part List Report
| Component List |  |  | Bill of Materials for Project [REF_SiC_D2pak_BP_V0.1.PrjPcb] (No PCB Document Selected)
|  | Source Data From: | C:\(1) Infineon Products\(3) CT\Evaluation board\REF_SiC_D2pak_MCBP_V0.1\D2Pak\Layout - 015_SiC driving_daughter_V3_BP_D2PAK\REF_SiC_D2pak_BP_V0.1 - 2020.05.22\REF_SiC_D2pak_BP_V0.1.SchDoc |  |  | Designer： |  |  | 29
|  | Project Name: | REF_SiC_D2pak_BP_V0.1.SchDoc |  |  | Approver：
| SCH Document Modified Date: |  | 5/14/2020 | 11:30 AM
| Bill of Materials Report Date: |  | 2020-09-08 | 44082.4837
# | Comment | QuickPick | Designator | Quantity | Description | Footprint | PackageReference | Manufacturer | Manufacturer Order Number
1 | 1uF |  | C300, C308 | 2 | General Purpose Dielectric Ceramic Capacitor | CAPC2013X140N-2 | 0805
2 | 100nF | 100nF / 25V / 5% / X7R (EIA) / CAPC3216X125N-0 | C301, C304 | 2 | Chip Monolithic Ceramic Capacitor | CAPC3216X125N-0 | 1206
3 | 1uF | 1uF / 25V / 20% / X7R (EIA) / CAPC3216X125N-0 | C305, C306 | 2 | Chip Monolithic Ceramic Capacitor | CAPC3216X125N-0 | 1206
4 | BAT165 |  | D300, D301, D302, D303 | 4 | Medium Power AF Schottky Diode | SOD2513X110N | SOD323 | Infineon Technologies | BAT165
5 | Probe1 | NC | HS_Gate | 1 | WR-PHD Pin Header, SMT, pitch 2.54mm, Dual Row, Angled, 6pin removed 5pins | 610106249121 - 1 |  | Wurth | 610106249121
6 | Probe2 | NC | HS_GND_SEC | 1 | WR-PHD Pin Header, SMT, pitch 2.54mm, Dual Row, Angled, 6pin removed 5pins | 610106249121 - 1 |  | Wurth | 610106249121
7 | Jumper-QM10.2 |  | JP306 | 1 |  | jumper-SMT-QM10.2 |  | Dongguan Qin Min | QM10.2
8 | Probe3 | NC | LS_Gate | 1 | WR-PHD Pin Header, SMT, pitch 2.54mm, Dual Row, Angled, 6pin removed 5pins | 610106249121 - 1 |  | Wurth | 610106249121
9 | Probe4 | NC | LS_GND_SEC | 1 | WR-PHD Pin Header, SMT, pitch 2.54mm, Dual Row, Angled, 6pin removed 5pins | 610106249121 - 1 |  | Wurth | 610106249121
10 | IMBG120R030M1H |  | Q300, Q301 | 2 |  | PG-TO263-7 HV | TO-263-7 | Infineon Technologies | IMBG120R030M1H
11 | 10R | 10R / 1% / 0.25 / 1206 | R300, R303, R301, R304 | 4 | Standard Thick Film Chip Resistor | RESC3216X60N | 1206
12 | 1EDI20H12AH | PG-DSO-8-59 | U300, U301 | 2 | Single Channel IGBT Gate Driver IC, Output Current Configuration (±2.0 A for High Speed IGBTs) | SOIC127P1030X265-8N | PG-DSO-8-59 | Infineon Technologies | 1EDI20H12AH
13 | 61000421121 |  | X300, X301 | 2 | SMT, Pin Header, 2.54mm pitch, 4 pin, vertical, double row, Wurth, remove one pin | 61000421121 |  | Wurth | 61000421121
14 | 61000621121 |  | X302, X303 | 2 | SMT, Pin Header, 2.54mm pitch, 10 pin, vertical, double row, Wurth, remove one pin | 61000621121 - 1 |  | Wurth | 61000621121
15 | 61000418321 |  | X305, X306 | 2 | SMT, Pin Header, 2.54mm pitch, 4 pin, vertical, single row, Wurth, remove one pin | 61000418321 |  | Wurth | 61000418321
Manufacturer
Part Number
Package or Footprint

## Project Information
Project Full Path | C:\(1) Infineon Products\(3) CT\Evaluation board\REF_SiC_D2pak_MCBP_V0.1\D2Pak\Layout - 015_SiC driving_daughter_V3_BP_D2PAK\REF_SiC_D2pak_BP_V0.1 - 2020.05.22 - for first build\REF_SiC_D2pak_BP_V0.1.PrjPcb
Project Filename | REF_SiC_D2pak_BP_V0.1.PrjPcb
Variant Name | None
Data-Source Filename | REF_SiC_D2pak_BP_V0.1.PrjPcb
Data-Source Full Path | C:\(1) Infineon Products\(3) CT\Evaluation board\REF_SiC_D2pak_MCBP_V0.1\D2Pak\Layout - 015_SiC driving_daughter_V3_BP_D2PAK\REF_SiC_D2pak_BP_V0.1 - 2020.05.22 - for first build\REF_SiC_D2pak_BP_V0.1.PrjPcb
Title | Bill of Materials for Project [REF_SiC_D2pak_BP_V0.1.PrjPcb] (No PCB Document Selected)
Total Quantity | 29
Report Time | 11:30 AM
Report Date | 5/22/2020
Report Date & Tine | 5/22/2020 11:30 AM
Output Name | Bill of Materials
Output Type | BOM_PartType
Output Generator Name | BOM
Output Generator Description | Bill of Materials