## PCBA BOM
CYPRESS SEMICONDUCTOR © 2017
[5 empty] | TITLE | CY8CKIT-028-TFT TFT Display Shield
[5 empty] | PCBA Number & Revision | 121-60396-01 | Rev 03
[5 empty] | Schematics Number & Revision | 630-60377-01 | Rev 04
[5 empty] | DATE | 2018-02-14
[5 empty] | BOM REVISION | Rev 04
[5 empty] | ROHS Compliance | Required
[5 empty] | UL Compliance | Required
# | Cypress Part # | Qty | Reference | Value | Description | Manufacturer | Mfr Part # | Alternate Manufacturer | Alternate Mfr Part #
1 | 510-60560-01 | 6 | C1,C4,C13,C18,C27,C28 | 1uF | CAP, CER, 1UF, 10%, 25V, X5R, 0402 | Murata Electronics | GRM155R61E105KA12D
2 | 510-60330-01 | 5 | C2,C3,C12,C17,C31 | 0.1uF | CAP, CER, 0.1UF, 10%, X5R, 50V, 0402 | Murata Electronics | GRM155R61H104KE14D | Taiyo Yuden | UMK105BJ104KV-F
3 | 510-60720-01 | 2 | C5,C8 | 0.001 uF | CAP CER 0.001UF 50V X7R 0603 | Murata Electronics | GRM1885C1H102JA01J | Samsung Electro-Mechanics America, Inc. | CL10B102KB85PNL
4 | 510-60247-01 | 7 | C6,C14,C15,C19,C22,C30,C32 | 0.1 uF | CAP, 0.1UF, Y5V, 16V, 0402 | Murata Electronics | GRM155F51C104ZA01D | Samsung Electro-Mechanics America, Inc. | CL05F104ZO5NNNC
5 | 510-60391-01 | 1 | C7 | 1uF | CAP CER 1UF 16V X5R 0402 | Murata Electronics | GRM155R61C105KA12D
6 | 510-60721-01 | 2 | C9,C10 | 0.22uF | CAP, CER, 0.22UF, 16V, X7R, 0603 | Murata Electronics | GRM188R71C224KA01D | TDK Corporation | C1608X7R1C224K080AC
7 | 510-60347-01 | 4 | C11,C20,C23,C25 | 10uF | CAP CER 10UF 6.3V 10% JB 0603 | Murata Electronics | GRM188R60J106KE47D | TDK Corporation | C1608JB0J106K080AB
8 | 510-60013-01 | 2 | C16,C21 | 2.2uF | CAP CER 2.2UF 16V X5R 0603 | Murata Electronics | GRM188R61C225KE15D
9 | 510-60721-01 | 2 | C24,C26 | 0.22 uF | CAP, CER, 0.22UF, 16V, X7R, 0603 | Murata Electronics | GRM188R71C224KA01D | TDK Corporation | C1608X7R1C224K080AC
10 | 510-60089-01 | 1 | C29 | 0.01 uF | CAP CER 10000PF 50V X7R 0402 | Murata Electronics | GRM155R71H103KA88D
11 | 510-60330-01 | 1 | C33 | 0.1 uF | CAP, CER, 0.1UF, 10%, X5R, 50V, 0402 | Murata Electronics | GRM155R61H104KE14D | Taiyo Yuden | UMK105BJ104KV-F
12 | 710-60053-01 | 2 | J1,J4 | CON8 | HEADER, MALE, .100", SNGL, STR, 8POS, SMD | PROTECTRON | P9101-08-D32-1
13 | 710-60058-01 | 1 | J2 | CON 6x2 | CONN HEADER .100" DUAL STR 12POS | PROTECTRON | P9103-12-D32-1
14 | 710-60055-01 | 1 | J3 | CON10 | HEADER, MALE, .100", SNGL, STR, 10POS | PROTECTRON | P9101-10-D32-1
15 | 720-60381-01 | 1 | J5 | 541324062 | CONN FPC BOTTOM 40POS 0.50MM R/A | TE Connectivity AMP Connectors | 4-1734592-0
16 | 720-60069-01 | 1 | J6 | SJ-43516-SMT | 3.5mm SMD EARPHONE JACK,(TSH-3756) | CUI | SJ-43516-SMT
17 | 520-60053-01 | 2 | L1,L2 | 1K @ 100MHz | FERRITE BEAD 1 KOHM 0805 | Murata Electronics | BLM21AG102SN1D
18 | 415-00018-01 | 1 | Q1 | TEMT6000X01 | AMBIENT LIGHT SENSOR 1206 SMD | Vishay Semiconductor | TEMT6000X01
19 | 500-60108-01 | 6 | R1,R2,R3,R6,R11,R12,R20 | 0 OHM | RES SMD 0.0OHM JUMPER 1/10W 0603 | Walsin | MCWR06X000 PTL | Rohm Semiconductor | MCR03EZPJ000
20 | 500-60470-01 | 1 | R4 | 10K | RES SMD 10K OHM 5% 1/16W 0402 | Walsin | WR04X103 JTL | Yageo | RC0402JR-0710KL
21 | 500-60880-01 | 2 | R5,R7 | 2.2K | RES SMD 2.2K OHM 5% 1/16W 0402 | Walsin | WR04X222 JTL | Yageo | RC0402JR-072K2L
22 | 500-60147-01 | 9 | R8,R9,R10,R13,R14,R15,R16,R17,R18 | 33OHM | RES SMD 33 OHM 1% 1/16W 0402 | Walsin | WR04X33R0FTL | YAGEO | RC0402FR-0733RL
23 | 500-60251-01 | 1 | R21 | 10K | RES SMD 10K OHM 1% 1/10W 0603 | Walsin | WR06X1002FTL | Yageo | RC0603FR-0710KL
24 | 500-60044-01 | 1 | R24 | 10K | RES, 10K OHM, 1/16W, 5%, 0402, SMD | Walsin | WR04X103 JTL | Yageo | RC0402JR-0710KL
25 | 770-60080-01 | 1 | SW1 | JS202011JCQN | SWITCH SLIDE DPDT 300MA 6V | C&K Components | JS202011JCQN
26 | 415-00017-01 | 1 | U1 | BMI160 | IMU ACCEL/GYRO I2C/SPI 14LGA | Bosch Sensortec | BMI160
27 | 450-60246-01 | 1 | U2 | SPK0838HT4H-B | MIC MEMS DIGITAL | Knowles | SPK0838HT4H-B
28 | 450-60295-01 | 1 | U3 | AK4954A | IC STEREO CODEC 32BIT 32QFN | AKM Semiconductor Inc. | AK4954AEN
29 | 450-60293-01 | 1 | U4 | TCR2EF18,LM(CT | IC REG LDO 1.8V 0.2A SMV | Toshiba Semiconductor | TCR2EF18,LM(CT
NO LOAD
30 | 500-60108-01 | 4 | R22,R23,R25,R26 | 0 OHM | RES SMD 0.0OHM JUMPER 1/10W 0603 | Rohm Semiconductor | MCR03EZPJ000
31 | 500-60044-01 | 1 | R19 | 10K | RES, 10K OHM, 1/16W, 5%, 0402, SMD | Yageo | RC0402JR-0710KL
32 |  | 7 | TP1,TP2,TP3,TP4,TP5,TP6,TP7 | TP_SMD | TESTPOINT, SMD, 40MILS, ROUND | -NA- | -NA-
33 |  | 3 | TP8,TP9,TP10 | RED | CONN, TEST POINT, RED, TH | Keystone Electronics | 5000
34 | 711-60002-01 | 1 | TP11 | BLACK | TEST POINT PC MINI .040"D BLACK | Keystone Electronics | 5001
ACCESSORIES
35 | 121-60396-01 | 1 | ACC1 | 121-60396-01 | ASSY, PCBA, CY8CKIT-028-TFT TFT Display Shield | Cypress Approved CM | -NA-
36 | 600-60400-01 | 1 | ACC2 | 600-60400-01 | PCB, BARE, CY8CKIT-028-TFT TFT Display Shield | Cypress Approved CM | -NA-
37 | 610-60355-01 | 1 | ACC3 | 610-60355-01 | DRW, FABRICATION DRAWING, CY8CKIT-028-TFT TFT Display Shield | Cypress Approved CM | -NA-
38 | 620-60363-01 | 1 | ACC4 | 620-60363-01 | DRW, ASSEMBLY DRAWING, CY8CKIT-028-TFT TFT Display Shield | Cypress Approved CM | -NA-
39 | 630-60377-01 | 1 | ACC5 | 630-60377-01 | DRW, SCHEMATIC DRAWING, CY8CKIT-028-TFT TFT Display Shield | Cypress Approved CM | -NA-
41 | 535-60010-01 | 1 | ACC6 | NHD-2.4-240320CF-CTXI#-F | LCD DISP TFT 2.4" 240X320 | Newhaven Display Intl | NHD-2.4-240320CF-CTXI#-F
No Load
No Load
No Load
No Load
No Load

## Revision History
CYPRESS SEMICONDUCTOR © 2017
Revision | Date | Description | Prepared By | Approved By
01 | 2016-11-14 | Internal Release | AKAP | RKAD
02 | 2017-07-10 | Internal Release | AARA, TAVA | RKAD
03 | 2017-08-16 | Internal Release | AARA, TAVA | RKAD
04 | 2018-02-14 | Initial Relwase | TAVA | RKAD
a